## converted
題號 | 答案 | 題目_zh | 題目_en | 題目_hi | 題目_th | 題目_vi | 選項A_zh | 選項A_en | 選項A_hi | 選項A_th | 選項A_vi | 選項B_zh | 選項B_en | 選項B_hi | 選項B_th | 選項B_vi | 選項C_zh | 選項C_en | 選項C_hi | 選項C_th | 選項C_vi | 選項D_zh | 選項D_en | 選項D_hi | 選項D_th | 選項D_vi | 題目圖片 | 選項A_圖片 | 選項B_圖片 | 選項C_圖片 | 選項D_圖片
1 | D | 有關消音器之敘述，下列何者錯誤？ | Which of the following is wrong in the description of the silencer? |  |  |  | 以消音為主要功能，亦稱滅音器 | take noise reduction as the main function, also known as silencer |  |  |  | 利用觸媒使一氧化碳 變成二氧化碳 | use catalysts to turn carbon monoxide into carbon dioxide |  |  |  | 利用離心力使廢氣中碳粒分離 | use centrifugal force to separate carbon particles in exhaust gas |  |  |  | 氣溫較低時，淨化效果更佳。 | when the temperature is lower, the purification effect is better.
2 | A | 下列何者不屬於引擎不完全燃燒而產生之產物？ | Which of the following is not a product of incomplete combustion in an engine? |  |  |  | 二氧化碳 | carbon dioxide |  |  |  | 一氧化碳 | carbon monoxide |  |  |  | 碳化氫 | hydrocarbons |  |  |  | 黑煙。 | black smoke.
3 | D | 戶外用堆高機之車輪盡量使用 | What kind of tires should be used for the wheels of outdoor stackers as much as possible? |  |  |  | 標準實心輪胎 | standard solid tires |  |  |  | 實心軟胎 | solid soft tires |  |  |  | 特殊輪胎 | special tires |  |  |  | 充氣式輪胎。 | pneumatic tires.
4 | B | 電瓶內的電瓶液含有 | What does the battery fluid in the battery contain? |  |  |  | 硝酸 | nitric acid |  |  |  | 稀硫酸 | dilute sulfuric acid |  |  |  | 稀鹽酸 | dilute hydrochloric acid |  |  |  | 濃鹽酸。 | concentrated hydrochloric acid.
5 | C | 完全充電之電瓶在溫帶地區溫度 20℃時，電瓶液比重是 | What is the specific gravity of the battery liquid when the temperature of a fully charged battery is 20℃ in a temperate zone? |  |  |  | 1.180 | 1.180 |  |  |  | 1.220 | 1.220 |  |  |  | 1.260 | 1.260 |  |  |  | 1.300。 | 1.300.
6 | D | 補充電瓶液必須使用 | What kind of water must be used to replenish the battery fluid? |  |  |  | 自來水 | running water |  |  |  | 純水 | pure water |  |  |  | 地下水 | ground water |  |  |  | 蒸餾水。 | distilled water.
7 | B | 下列何種情形對電瓶損壞最嚴重 | Which of the following is most damaging to the battery? |  |  |  | 充電不足 | undercharging |  |  |  | 過度充電 | overcharging |  |  |  | 電瓶液不足 | insufficient battery fluid |  |  |  | 電瓶液比重不均勻。 | uneven specific gravity of battery fluid.
8 | C | 一般汽油引擎為 | What is the stroke of a general gasoline engine? |  |  |  | 二行程 | two-stroke engine |  |  |  | 三行程 | three-stroke engine |  |  |  | 四行程 | four-stroke engine |  |  |  | 五行程。 | five-stroke engine.
9 | B | 四行程引擎完成一個工作循環時曲軸須轉 | How many revolutions must the crankshaft make when a four-stroke engine completes a working cycle? |  |  |  | 一圈 | 1 turn |  |  |  | 二圈 | 2 turns |  |  |  | 三圈 | 3 turns |  |  |  | 四圈。 | 4 turns.
10 | D | 空氣濾清器阻塞時會使 | What happens when the air filter is clogged? |  |  |  | 混合氣變稀 | the gas mixture becomes thinner |  |  |  | 化油器真空減少 | reduced carburetor vacuum |  |  |  | 機油黏度增加 | increased oil viscosity |  |  |  | 混合氣變濃。 | the gas mixture becomes thicker.
11 | B | 堆高機前端之貨叉，其所以能自由升降前傾或後傾主要是利用 | What is the main use of the shuttle at the front end of the stacker so that it can freely lift and tilt forward or backward? |  |  |  | 水壓 | hydraulic pressure |  |  |  | 油壓 | oil pressure |  |  |  | 氣壓 | air pressure |  |  |  | 動壓。 | dynamic pressure.
12 | A | 四行程引擎的四個行程依序是指 | What does the four strokes of a four-stroke engine refer to in sequence? |  |  |  | 進氣、壓縮、動力、排氣 | intake, compression, power, exhaust |  |  |  | 動力、進氣、壓縮、排氣 | power, intake, compression, exhaust |  |  |  | 動 力、壓縮、排氣、進氣 | power, compression, exhaust, intake |  |  |  | 進氣、壓縮、排氣、動力。 | intake, compression, exhaust, power.
13 | C | 柴油引擎是靠何種方式產生動力行程 | How does a diesel engine generate a power stroke? |  |  |  | 火星塞 | spark plug |  |  |  | 高壓線圈 | high-tension coil |  |  |  | 壓縮空氣 | compressed air |  |  |  | 化油器。 | carburetor.
14 | A | 能接合與分離引擎動力傳遞的機構是 | What is the mechanism that engages and disengages the engine power transmission? |  |  |  | 離合器 | clutch |  |  |  | 煞車 | brake |  |  |  | 傳動軸 | transmission shaft |  |  |  | 引擎飛輪。 | engine flywheel.
15 | C | 驅動電動式堆高機行走的機構是 | What is the mechanism that drives the electric stacker to travel? |  |  |  | 變速箱 | gearbox |  |  |  | 扭力變換器 | torque converter |  |  |  | 行走馬達 | traveling motor |  |  |  | 差速器。 | differential .
16 | A | 機油號數越大代表機油的黏滯性 | What does a higher engine oil grade number indicate about the viscosity? |  |  |  | 越強 | stronger viscosity |  |  |  | 越弱 | weaker viscosity |  |  |  | 不變 | unchanged |  |  |  | 不一定。 | not necessarily.
17 | A | 配重平衡式堆高機係 | How does the counterbalance lift truck operate the front and rear wheels? |  |  |  | 前輪驅動後輪控制方向 | the front wheels drive the rear wheels to control the direction |  |  |  | 前輪驅動前輪控制方向 | the front wheels drive the front wheels to control the direction |  |  |  | 後輪驅動後輪控制方 向 | the rear wheels drive the rear wheels to control the direction |  |  |  | 後輪驅動前輪控制方向。 | the rear wheels drive the front wheels to control the direction.
18 | C | 桅桿伸縮型堆高機係 | How does a telescopic mast forklift operate? |  |  |  | 前輪驅動後輪控制方向 | front wheels drive and rear wheels control direction |  |  |  | 前輪驅動前輪控制方向 | front wheels drive and front wheels control direction |  |  |  | 後輪驅動後輪控制方 向 | rear wheels drive and rear wheels control direction |  |  |  | 後輪驅動前輪控制方向。 | rear wheels drive and front wheels control direction.
19 | C | 堆高機配重係裝置於車身 | Where is the counterweight of a forklift located on the vehicle body? |  |  |  | 前部 | front part |  |  |  | 中部 | middle part |  |  |  | 後部 | rear part |  |  |  | 下部。 | lower part.
20 | D | 下列何者不是堆高機動力源燃料 | Which of the following is not the power source fuel for the stacker? |  |  |  | 汽油 | gasoline |  |  |  | 柴油 | diesel fuel |  |  |  | 液化石油氣 | liquefied petroleum gas |  |  |  | 煤油。 | kerosene.
21 | D | 具有排氣噪音危害最小之堆高機動力源為 | What is the power source of the stacker with the smallest exhaust noise hazard? |  |  |  | 柴油 | diesel fuel |  |  |  | 汽油 | gasoline |  |  |  | 液化石油氣 | liquefied petroleum gas |  |  |  | 電氣。 | electric.
22 | B | 下列那種引擎係利用空氣壓縮點火產生動力 | Which of the following engines uses air compression ignition to generate power? |  |  |  | 汽油式 | gasoline |  |  |  | 柴油式 | diesel fuel |  |  |  | 液化石油氣式 | liquefied petroleum gas |  |  |  | 電力式。 | electric.
23 | A | 引擎冷卻系中加裝壓力式水箱蓋，其作用是 | What is the function of installing a pressure water tank cover in the engine cooling system? |  |  |  | 提高水的沸點 | increase the boiling point of water |  |  |  | 降低水的沸點 | lower the boiling point of water |  |  |  | 沈澱水的雜質 | precipitate the impurities of water |  |  |  | 增加水箱的容量。 | increase the capacity of the water tank.
24 | A | 柴油引擎燃料與空氣混合是在 | Where is the diesel engine fuel mixed with air? |  |  |  | 汽缸內 | in the cylinder |  |  |  | 汽缸外 | outside the cylinder |  |  |  | 進氣歧管內 | in the intake manifold |  |  |  | 進氣歧管外。 | outside the intake manifold.
25 | C | 引擎冷卻系中之節溫器開啟是靠 | The thermostat in the engine cooling system is turned on by: |  |  |  | 水泵壓力 | water-pump pressure |  |  |  | 汽缸真空 | cylinder vacuum |  |  |  | 冷卻水溫度 | cooling water temperature |  |  |  | 引擎轉速。 | the rotational speed of the engine.
26 | B | 柴油引擎在進氣行程所吸入汽缸內的是 | What is sucked into the cylinder of the diesel engine during the intake stroke? |  |  |  | 柴油與空氣之混合氣 | gas mixture of diesel fuel and air |  |  |  | 空氣 | air |  |  |  | 柴油 | diesel fuel |  |  |  | 廢氣。 | exhaust gas.
27 | A | 汽油引擎在進氣行程所吸入汽缸內的是 | What is drawn into the cylinder during the intake stroke of a gasoline engine? |  |  |  | 汽油與空氣之混合氣 | a mixture of gasoline and air |  |  |  | 純空氣 | pure air |  |  |  | 汽油 | gasoline |  |  |  | 廢氣。 | exhaust gases.
28 | C | 檢查變速箱之油面，車輛應停放在 | when checking the oil level of the gearbox? |  |  |  | 上坡 | uphill |  |  |  | 下坡 | downhill |  |  |  | 平坦路面 | flat road |  |  |  | 崎嶇路面。 Where should the vehicle be parked | rugged road.
29 | C | 變速箱齒輪的功用為 | What is the function of the gearbox gear? |  |  |  | 降低扭力 | decrease torque |  |  |  | 提高轉速 | increase the rotational speed |  |  |  | 改變扭力、轉速及方向 | change torque, rotational speed, and direction |  |  |  | 減少摩擦力。 | decrease friction.
30 | A | 離合器片磨損時，離合器踏板自由行程間隙 | What happens to the free stroke clearance of the clutch pedal when the clutch plate is worn? |  |  |  | 變小 | get smaller |  |  |  | 變大 | get bigger |  |  |  | 不變 | unchanged |  |  |  | 無關。 | irrelevant.
31 | B | 差速器作用時，內側輪與外側輪轉速之比較 | how does the rotational speed of the inner wheel compare with that of the outer wheel? |  |  |  | 內側輪比外側輪快 | the inner wheel is faster than the outer wheel |  |  |  | 外側輪比內側輪快 | the outer wheel is faster than the inner wheel |  |  |  | 內外側 輪轉速相同 | the inner and outer wheels rotate at the same speed |  |  |  | 視型式而定。 When the differential is active, | depends on the type.
32 | D | 電瓶之電瓶液經常不夠，其可能原因為 | What is the possible reason? |  |  |  | 電瓶損壞 | the battery is damaged |  |  |  | 發電機損壞 | the generator is damaged |  |  |  | 充電不足 | insufficient charging |  |  |  | 過度充電。 The battery fluid in the battery is often insufficient. | overcharging.
33 | A | 軸中心懸掛車架可以作上下擺動之輪軸為 | What is the axle that the axle center suspension frame can swing up and down? |  |  |  | 軸向輪軸 | axial axle |  |  |  | 前右輪軸 | front right axle |  |  |  | 前左輪軸 | front left axle |  |  |  | 前驅動輪軸。 | front drive axle.
34 | C | 每部堆高機都應具備有 | What should every stacker have? |  |  |  | 保養申請書 | application form for maintenance |  |  |  | 送修申請書 | application form for repair |  |  |  | 每日檢查紀錄表 | daily inspection record sheet |  |  |  | 檢查合格證。 | inspection certificate.
35 | B | 堆高機的實心胎分類中，下列何者不屬於實心胎 | Which of the following does not belong to solid tires in the classification of solid tires for stackers? |  |  |  | 標準硬胎 | standard hard tire |  |  |  | 高速胎 | high-speed tire |  |  |  | 減震硬胎 | shock-absorbing hard tire |  |  |  | 防爆胎。 | explosion-proof tire.
36 | C | 正確檢查堆高機的胎壓應 | How to check the tire pressure of the stacker correctly? |  |  |  | 用目視 | visually |  |  |  | 利用身體壓車身並檢視輪胎壓扁情形 | use your body to press the stacker and check for tire flattening |  |  |  | 使用胎壓計 | use a tire pressure gauge |  |  |  | 裝載 貨物並檢視輪胎壓扁情形。 | load the cargo and check for tire flattening.
37 | C | 兩個正常 12V 的電瓶並聯後，其總電壓應該是 | What is the total voltage of two normal 12V batteries connected in parallel? |  |  |  | 0V | 0V |  |  |  | 1V | 1V |  |  |  | 12V | 12V |  |  |  | 24V。 | 24V.
38 | C | 兩個正常 12V 45A 的電瓶串聯後，其總電流應該是 | The total current after two normal 12V 45A batteries are connected in series should be |  |  |  | 12A | 12 A |  |  |  | 24A |  |  |  |  | 45A |  |  |  |  | 90A。 ②24 A ③45 A ④90 A.
39 | B | 堆高機的前軸為了轉變內、外側輪胎轉速的差異，裝設有 | What is installed on the front axle of a forklift to accommodate the difference in rotation speeds of the inner and outer tires? |  |  |  | 減速裝置 | speed reduction device |  |  |  | 差動齒輪裝置(差速箱) | differential gear device (differential) |  |  |  | 萬能接頭 | universal joint |  |  |  | 加速裝置。 | acceleration device.
40 | C | 將煞車踏板放鬆時，煞車器發生功效是 | What makes the brakes work when the brake pedal is released? |  |  |  | 油壓式腳踩煞車 | hydraulic foot brake |  |  |  | 配重平衡式堆高機煞車裝置 | brake device for counterbalance lift truck |  |  |  | 桅桿 伸縮型堆高機煞車裝置 | brake device for reach lift truck |  |  |  | 動力托板車煞車裝置。 | brake device for low lift pallet truck.
41 | D | 下列何者屬於堆高機操縱裝置 | Which of the following is a stacker control device? |  |  |  | 離合器 | clutch |  |  |  | 啟動器 | starter |  |  |  | 輪胎 | tires |  |  |  | 轉向方向盤。 | diversion steering wheel.
42 | B | 下列何者屬於堆高機制動裝置 | Which of the following is a stacker brake device? |  |  |  | 操作桿 | operating rod |  |  |  | 煞車桿 | brake lever |  |  |  | 變速箱 | gearbox |  |  |  | 電瓶。 | battery.
43 | C | 下列何者屬於堆高機行駛裝置 | Which of the following belongs to the stacker driving device? |  |  |  | 支架 | bracket |  |  |  | 煞車踏板 | brake pedal |  |  |  | 車輪 | wheels |  |  |  | 扭力變換器。 | torque converter.
44 | C | 下列何者屬於堆高機動力傳送裝置 | Which of the following is a power transmission device for a stacker? |  |  |  | 啟動開關 | start switch |  |  |  | 鋼絲索 | wire rope |  |  |  | 差速器 | differential |  |  |  | 充電裝置。 | charging device.
45 | A | 下列何者屬於堆高機電氣裝置 | Which of the following is the electric device of the stacker? |  |  |  | 點火裝置 | ignition device |  |  |  | 扭力變換器 | torque converter |  |  |  | 輪緣側環 | side ring of rim |  |  |  | 中心煞車。 | center brake.
46 | B | 使用柴油引擎為動力的堆高機，其加速性能與扭力關係是 | What is the relationship between acceleration performance and torque of a stacker powered by a diesel engine? |  |  |  | 加速快，扭力小 | fast acceleration and low torque |  |  |  | 加速慢，扭力大 | slow acceleration and high torque |  |  |  | 加速快，扭力大 | fast acceleration and high torque |  |  |  | 加速慢，扭力小。 | slow acceleration and low torque.
47 | B | 測量輪胎胎壓所用的壓力單位是 | What is the pressure unit used to measure tire pressure? |  |  |  | cmHg | cmHg |  |  |  | kg/cm2 | kg/cm2 |  |  |  | inHg | inHg |  |  |  | atm。 | atm.
48 | B | 使用液化石油氣為動力的堆高機更換儲氣桶，正確方法是 | What is the correct way to replace the gas storage tank with a stacker powered by liquefied petroleum gas? |  |  |  | 將氣閥關閉後，即可更換儲氣桶 | after closing the gas valve, the gas storage tank can be replaced |  |  |  | 將儲氣桶(tank)上氣閥(valve)關閉，等引擎自動停止運轉後，確認儲氣瓶至引擎間輸氣管已無餘 氣，關閉引擎開關，再行更換儲氣桶 | turn off the valve on the gas storage tank and wait for the engine to stop automatically, confirm that there is no remaining gas in the gas pipe between the air reservoir and the engine, turn off the engine switch, and then replace the tank |  |  |  | 引擎熄火後，將氣閥關閉後，即可更換儲氣桶 | after the engine is turned off, close the valve, and the gas storage tank can be replaced |  |  |  | 無標準 更換方法，視當時狀況而定。 | there is no standard replacement method, depending on the current situation.
49 | B | 當堆高機桅桿的二條升降鏈條張力調整不同時，會造成 | What happens when the tension of the two lifting chains of the stacker mast is adjusted differently? |  |  |  | 二支貨叉水平面不同 | the two shuttles have different levels |  |  |  | 桅桿彎曲 | the mast is bent |  |  |  | 引 擎馬力減少 | the engine horsepower is reduced |  |  |  | 引擎耗油。 | the engine is fuel-inefficient.
50 | C | 堆高機升降鏈條張力檢查，正確方式是 | What is the correct way to check the tension of the lifting chain for a stacker? |  |  |  | 將貨叉放置地面處，用手指壓鏈條中段部位，檢視二條 鏈條的鬆緊程度 | place the shuttle on the ground, press the middle part of the chain with your fingers, and check the tightness of the two chains |  |  |  | 將貨叉升至最高處，用手指壓鏈條中段部位，檢視二條鏈條的鬆緊程度 | raise the shuttle to the highest point, press the middle part of the chain with your fingers, and check the tightness of the two chains |  |  |  | 將 貨叉升高離地約 15 公分處，用手指壓鏈條中段部位，檢視二條鏈條的鬆緊程度 | raise the shuttle about 15 cm above the ground, press the middle part of the chain with your fingers, and check the tightness of the two chains |  |  |  | 無標準方法， 視當時狀況而定。 | there is no standard method, depending on the current situation.
51 | D | 下列何者不是堆高機定期自動檢查基準所載檢查電氣裝置之項目 | Which of the following is not an item of inspection of electrical installations contained in the regular automatic inspection criteria for stackers? |  |  |  | 充電裝置 | charging device |  |  |  | 蓄電池 | storage battery |  |  |  | 配線 | wiring |  |  |  | 分電盤。 | distributor.
52 | A | 柴油引擎不用檢查下列何種項目 | Which of the following items do not need to be checked for diesel engines? |  |  |  | 化油器 | carburetor |  |  |  | 燃油油箱 | fuel tank |  |  |  | 噴射泵 | jet pump |  |  |  | 燃油濾清器。 | fuel filter.
53 | C | 下列何者不是堆高機自動檢查之行為？ | Which of the following is not an automatic check by the stacker? |  |  |  | 作業前檢點 | pre-operation inspection |  |  |  | 重點檢查 | key check |  |  |  | 調高油壓安全閥壓力值 | turn up the pressure value of the oil pressure safety valve |  |  |  | 檢 查各處鎖栓是否鬆動。 | check whether the lock bolts are loose.
54 | D | 有關電動式堆高機之蓄電池充電之敘述，下列何者錯誤 | Which of the following statements about battery charging for electric stackers is incorrect? |  |  |  | 充電初期充電電流大 | the charging current is large at the initial stage of charging |  |  |  | 蓄電池電壓上 升，充電電流減少 | the battery voltage increases and the charging current decreases |  |  |  | 充電進行中蓄電池會產生氣體 | the battery will generate gas during charging |  |  |  | 蓄電池溫度如無異常上升，充電可達 100 ％。 | if the battery temperature does not rise abnormally, the charge can reach 100%.
55 | B | 下列何者非屬電動式堆高機蓄電池要求之條件 | Which of the following is not a requirement for electric stacker batteries? |  |  |  | 耐震動、衝擊性強 | vibration-resistant and strong impact |  |  |  | 電壓高 | high voltage |  |  |  | 使用壽命長 | long service life |  |  |  | 維 修容易。 | easy maintenance.
56 | A | 蓄電池液位顯示部出現紅色浮標表示 | What does a red float in the battery liquid level indicator indicate? |  |  |  | 液位正常 | normal liquid level |  |  |  | 需補充水 | need to replenish water |  |  |  | 液位過量 | excessive liquid level |  |  |  | 電壓不足。 | insufficient voltage.
57 | D | 由進氣、壓縮、動力、排氣等四個行程產生曲柄軸二回轉之引擎稱為 | What is the name of an engine that produces two rotations of the crankshaft from the four strokes of intake, compression, power, and exhaust? |  |  |  | 一行程引擎 | one-stroke engine |  |  |  | 二行程引 擎 | two-stroke engine |  |  |  | 三行程引擎 | three-stroke engine |  |  |  | 四行程引擎。 | four-stroke engine.
58 | C | 柴油引擎是將柴油以何種壓力噴射進入汽缸內燃燒爆發？ | what pressure does the diesel engine inject diesel into the cylinder for combustion and explosion? |  |  |  | 低壓 | low pressure |  |  |  | 中壓 | medium pressure |  |  |  | 高壓 | high pressure |  |  |  | 超高壓。 At | ultra-high pressure.
59 | A | 引擎排氣中含有多種有害物質，其中那一種較容易引起中毒(缺氧) | Which one is most likely to cause poisoning (hypoxia) among the various harmful substances in engine exhaust? |  |  |  | 一氧化碳(CO) | carbon monoxide (CO) |  |  |  | 二氧化碳 (CO ) | carbon dioxide (CO ) |  |  |  | 碳化氫(HC) | hydrocarbons (HC) |  |  |  | 氮氧化物(NOx)。 2 2 | nitrogen oxides (NOx).
60 | B | 裝置扭力轉換器之堆高機，負荷如有變動時，扭力轉換器之轉換方式是 | What is the conversion method of the torque converter for stackers with torque converters if the load changes? |  |  |  | 小扭力則低回轉，大扭 力則高回轉 | the low torque causes low rotation while the high torque causes high rotation |  |  |  | 小扭力則高回轉，大扭力則低回轉 | the low torque causes high rotation while the high torque causes low rotation |  |  |  | 小扭力不變，大扭力則高回轉 | the low torque remains unchanged while the high torque causes high rotation |  |  |  | 大扭力不 變，小扭力則低回轉。 | the high torque remains unchanged while the low torque causes low rotation.
61 | A | 前輪為驅動輪且裝有差速齒輪裝置的堆高機為何種型式？ | What type of stacker is the front wheel as the driving wheel equipped with a differential gear device? |  |  |  | 配重平衡型堆高機 | counterbalance lift truck |  |  |  | 桅桿伸縮型堆 高機 | reach lift truck |  |  |  | 動力托板車 | low lift pallet truck |  |  |  | 檢提型堆高機。 | turret lift truck.
62 | A | 對路面比較不良的地面作業，堆高機之車輪一般採用 | what tires are generally used for the wheels of the stacker? |  |  |  | 充氣式輪胎 | pneumatic tires |  |  |  | 氣墊式輪胎 | air-cushioned tires |  |  |  | 實心式輪胎 | solid tires |  |  |  | 特殊輪胎。 For ground operations with poorer roads, | special tires.
63 | C | 為了減輕駕駛(方向)盤操作力，最大負荷一公噸以上之堆高機，其轉向倍力裝置通常採用何種方 式 | what method is usually used for the steering power device of a stacker with a maximum load of more than one metric ton? |  |  |  | 氣壓 | air pressure |  |  |  | 水壓 | water pressure |  |  |  | 油壓 | oil pressure |  |  |  | 電動。 In order to reduce the operating force of the driving (steering) wheel, | electric.
64 | B | 適於狹窄場所操作之堆高機為 | Which type of forklift is suitable for operation in narrow spaces? |  |  |  | 配重平衡型堆高機 | counterbalance forklift |  |  |  | 桅桿伸縮型堆高機 | telescopic forklift |  |  |  | 側舉型堆高機 | side lift forklift |  |  |  | 跨舉 型堆高機。 | straddle forklift.
65 | A | 下列何者不屬於油壓裝置液壓油必備之條件 | Which of the following is not a necessary condition for hydraulic oil in hydraulic equipment? |  |  |  | 抗震性 | shock resistance |  |  |  | 不易起泡 | not easy to foam |  |  |  | 適宜粘度 | suitable viscosity |  |  |  | 防銹性。 | rust resistance.
66 | A | 液壓泵動作，若油箱之油量不足，空氣進入油泵而發生 | What happens if the oil in the oil tank is insufficient and air enters the oil pump? |  |  |  | 噪音 | noise |  |  |  | 振動 | vibration |  |  |  | 油壓管破裂 | hydraulic pipe break |  |  |  | 斷油。 The hydraulic pump is operating. | fuel cut-off.
67 | D | 堆高機液壓系統採用 | What is used in the hydraulic system of the stacker? |  |  |  | 變速箱油 | transmission oil |  |  |  | 燃料油 | fuel oil |  |  |  | 齒輪油 | gear oil |  |  |  | 液壓油。 | hydraulic oil.
68 | C | 堆高機冷卻水、電瓶液、液壓油之檢查由何者實施 | Who should check the cooling water, battery fluid, and hydraulic oil of the stacker? |  |  |  | 保養場 | maintenance plants |  |  |  | 雇主 | employers |  |  |  | 操作者本身 | the operators themselves |  |  |  | 管理員。 | administrators.
69 | B | 汽油引擎壓縮比較柴油引擎為 | How does the compression ratio of a gasoline engine compare to that of a diesel engine? |  |  |  | 高 | high |  |  |  | 低 | low |  |  |  | 一樣 | the same |  |  |  | 不一定。 | not necessarily.
70 | C | 配重平衡型堆高機的轉向機構是屬 | What type of steering mechanism does the counterblalance lift truck belong to? |  |  |  | 全機械式 | fully mechanical |  |  |  | 氣壓式 | pneumatic |  |  |  | 液壓式 | hydraulic |  |  |  | 氣液壓混合式。 | pneumatic-hydraulic hybrid.
71 | B | 在同樣的壓力及流量下，液壓缸的活塞直徑較大者，其升降桿移動速度 | what is the moving speed of the lifting rod for the larger piston diameter of the hydraulic cylinder? |  |  |  | 較快 | faster |  |  |  | 較慢 | slower |  |  |  | 不變 | unchanged |  |  |  | 無法比較。 Under the same pressure and flow, | incomparable.
72 | C | 液壓泵產生異聲時，通常與下列那一項原因無關 | which of the following reasons is usually unrelated? |  |  |  | 液壓油不夠 | the hydraulic oil is insufficient |  |  |  | 液壓泵本身故障 | the hydraulic pump itself is malfunctioning |  |  |  | 釋壓閥失效 | the pressure relief valve fails |  |  |  | 進油管吸入空氣。 When the hydraulic pump produces abnormal noise, | the oil inlet pipe sucks in air.
73 | B | 液壓泵的進油管密封不良時 | What happens when the intake pipe of a hydraulic pump is not sealed properly? |  |  |  | 泵的出油量增加 | the pump's output increases |  |  |  | 泵的出油量減少 | the pump's output decreases |  |  |  | 泵的出油量沒有影響 | the pump's output is unaffected |  |  |  | 管路 壓力增高。 | the pipeline pressure increases.
74 | C | 液壓組件中，將液壓能轉換為往復直線運動的是 | What converts hydraulic energy into reciprocating linear motion in hydraulic components? |  |  |  | 液壓馬達 | hydraulic motor |  |  |  | 液壓泵 | hydraulic pump |  |  |  | 液壓缸 | hydraulic cylinder |  |  |  | 工作閥。 | operating valve.
75 | B | 液壓動力轉向之油壓缸係推動轉向機構何種機件產生作動 | What kind of parts does the hydraulic cylinder of hydraulic power steering drive the steering mechanism to act? |  |  |  | 畢特門(pitman)桿 | Pitman arm |  |  |  | 直拉桿 | drag link |  |  |  | 橫拉 桿 | drag rod |  |  |  | 斜拉桿。 | diagonal draw bar.
76 | C | 引擎式堆高機的液壓泵是 | What drives the hydraulic pump of an engine-type stacker? |  |  |  | 由引擎的起動馬達帶動 | driven by the engine's starter motor |  |  |  | 由變速箱帶動 | driven by the gearbox |  |  |  | 由引擎傳來的動力帶動 | driven by the power from the engine |  |  |  | 由傳動軸帶動。 | driven by the transmission shaft.
77 | A | 堆高機的升降叉架上升的速度與升降油壓缸活塞拉桿的速度之比值為 | What is the ratio of the rising speed of the lift fork of the stacker to the speed of the piston rod of the lifting hydraulic cylinder? |  |  |  | 升降叉架比油壓缸活塞拉 桿快一倍 | the lift fork is twice as fast as the piston rod of the hydraulic cylinder |  |  |  | 升降叉架比油壓缸活塞拉桿快三倍 | the lift fork is three times faster than the piston rod of the hydraulic cylinder |  |  |  | 升降叉架比油壓缸活塞拉桿慢一倍 | the lift fork is twice as slow as the piston rod of the hydraulic cylinder |  |  |  | 兩者速度 相等。 | both speeds are equal.
78 | A | 堆高機之負荷變小時，液壓扭力變換器之渦輪與靜子為保持均衡作用，其轉速 | How does the rotational speed of the turbine and stator in the hydraulic torque converter change to maintain equilibrium when the load on a forklift decreases? |  |  |  | 變慢 | slow down |  |  |  | 不變 | remain unchanged |  |  |  | 變快 | speed up |  |  |  | 無關。 | not related.
79 | B | 堆高機使用油壓機構時，必須要有控制油壓機構之 | what is necessary to control the hydraulic mechanism? |  |  |  | 安全閥 | safety valve |  |  |  | 切換閥 | switching valve |  |  |  | 升降閥 | lift valve |  |  |  | 傾斜閥。 When a hydraulic mechanism is used in a stacker, | tilt valve.
80 | B | 在油壓系統中，為防止油壓回路異常高壓而造成機件破損，因此裝有 | What is installed in the hydraulic system to prevent the abnormal high pressure of the hydraulic circuit from causing damage to the mechanical parts? |  |  |  | 切換閥 | switching valve |  |  |  | 安全閥 | safety valve |  |  |  | 升降 閥 | lift valve |  |  |  | 傾斜閥。 | tilt valve.
81 | B | 具有煞車與行走動力切斷功能之控制裝置是 | What is the control device with braking and running power cut-off function? |  |  |  | 煞車踏板 | brake pedal |  |  |  | 吋動踏板 | inching pedal |  |  |  | 油門踏板 | throttle pedal |  |  |  | 手煞車裝置。 | handbrake device.
82 | C | 踩下吋動踏板會使行進堆高機產生 | What will happen to the traveling stacker by stepping on the inching pedal? |  |  |  | 引擎熄火 | the engine goes into a stall |  |  |  | 堆高機翻倒 | the stacker is overturned |  |  |  | 減速 | decelerate |  |  |  | 高速行走。 | travel at high speed.
83 | C | 要保持堆高機直行方向，應 | What should you do to keep the stacker in the straight direction? |  |  |  | 右手控制方向盤 | control the steering wheel with the right hand |  |  |  | 雙手握緊方向盤 | hold the steering wheel tight with both hands |  |  |  | 左手握住方向盤上旋鈕 | hold the knob on the steering wheel with your left hand |  |  |  | 請 旁人幫忙握緊。 | ask someone to help hold it tight.
84 | D | 堆高機在職業安全衛生設施規則歸類為 | What is the classification of stackers in the occupational safety and health facilities rules? |  |  |  | 工程機械 | construction machinery |  |  |  | 運搬機械 | handling machinery |  |  |  | 動力機械 | power machinery |  |  |  | 車輛機械。 | vehicle machinery.
85 | A | 堆高機操作人員執行基本保養檢查所需資料可以由下列何處迅速取得 | Where can the stacker operators quickly obtain the information needed to perform basic maintenance and inspections? |  |  |  | 操作保養手冊 | operation and maintenance manual |  |  |  | 修護手 冊 | repair manual |  |  |  | 零件手冊 | parts manual |  |  |  | 材料手冊。 | material manual.
86 | C | 堆高機煞車油量不足，正確處置方式： | What is the correct way to deal with the insufficient brake oil of the stacker? |  |  |  | 繼續操作行駛 | continue to operate and drive |  |  |  | 使用手煞車輔助 | use the handbrake to assist |  |  |  | 立即通知維修人員 | notify maintenance personnel immediately |  |  |  | 不予理會。 | ignore it.
87 | C | 下列何者屬於堆高機行車裝置： | Which of the following is the driving device of the stacker? |  |  |  | 貨叉 | shuttle |  |  |  | 升降桅桿 | lifting mast |  |  |  | 手動變速箱 | manual transmission |  |  |  | 桅桿鏈條。 | mast chain.
88 | B | 堆高機桅桿傾斜是由何種裝置控制： | What kind of device controls the tilt of the stacker mast? |  |  |  | 引擎 | engine |  |  |  | 液壓系統 | hydraulic system |  |  |  | 變速箱車輪 | gearbox wheels |  |  |  | 車輪。 | wheel.
89 | C | 左圖堆高機儀表板顯現表示 | What does the indicator on the forklift dashboard in the left image represent? |  |  |  | 補充工具 | replenish tools |  |  |  | 工具遺失 | tool missing |  |  |  | 堆高機故障 | forklift malfunction |  |  |  | 車身螺絲鬆動。 | loose body screws.
90 | B | 下圖堆高機安全標貼警示 | What does the safety sticker on the stacker in the picture below warn? |  |  |  | 禁止玩弄堆高機 | it is forbidden to play with stackers |  |  |  | 禁止站立於車外操作 | it is forbidden to stand outside the vehicle to operate |  |  |  | 禁止操作堆高機 | it is forbidden to operate the stackers |  |  |  | 禁止非 合格人員操作。 | operation by unqualified personnel is prohibited .
91 | B | 堆高機上標示 FB25，表示其最大荷重為幾公斤 | How many kilograms is its maximum load for FB25 marked on the stacker? |  |  |  | 25 | 25 |  |  |  | 2500 | 2500 |  |  |  | 1500 | 1500 |  |  |  | 250。 | 250.
92 | C | 堆高機上標示 FB25，其「FB」字代表 | What does the word "FB" mean for FB25 marked on the stacker? |  |  |  | 汽油引擎式 | gasoline engine type |  |  |  | 柴油引擎式 | diesel engine type |  |  |  | 電動式 | electric type |  |  |  | 液化石油氣式 堆高機。 | liquefied petroleum gas type stacker.
93 | A | 堆高機上標示 FG25，其「FG」字代表 | what does the word "FG" mean? |  |  |  | 汽油引擎式 | gasoline engine type |  |  |  | 柴油引擎式 | diesel engine type |  |  |  | 電動式 | electric type |  |  |  | 液化石油氣式 堆高機。 The stacker is marked with FG25, | liquefied petroleum gas type stacker.
94 | B | 堆高機上標示 FD25，其「FD」字代表 | what does the word "FD" stand for? |  |  |  | 汽油引擎式 | gasoline engine type |  |  |  | 柴油引擎式 | diesel engine type |  |  |  | 電動式 | electric type |  |  |  | 液化石油氣式 堆高機。 FD25 is marked on the stacker, | liquefied petroleum gas type stacker.
95 | D | 堆高機上標示 FL25，其「FL」字代表 | what does the word "FL" mean? |  |  |  | 汽油引擎式 | gasoline engine type |  |  |  | 柴油引擎式 | diesel engine type |  |  |  | 電動式 | electric type |  |  |  | 液化石油氣式 堆高機。 FL25 is marked on the stacker, | liquefied petroleum gas type stacker.
96 | A | 電動堆高機所使用鉛酸蓄電池的分電池為幾伏特 | How many volts is the sub-cell of the lead-acid battery used in the electric stacker? |  |  |  | 2V | 2V |  |  |  | 6V | 6V |  |  |  | 12V | 12V |  |  |  | 24V。 | 24V.
97 | C | 一般電動堆高機使用的鉛酸蓄電池是由 24 個分電池所組成，其電壓為 | What is its voltage? |  |  |  | 24V | 24V |  |  |  | 36V | 36V |  |  |  | 48V | 48V |  |  |  | 80V。 Generally, the lead-acid battery used in electric stackers is composed of 24 sub-cells. | 80V.
98 | B | 堆高機型式驗證合格標章貼紙上，需載明 | What needs to be stated on the sticker of the stacker type certification marks? |  |  |  | 機型 | model |  |  |  | 合格字號 | qualified number |  |  |  | 最大荷重 | maximum load |  |  |  | 基準負載(承重)中 心。 | base load (load-bearing) center.
99 | C | 下列那一種堆高機 CO 排放量最低 | Which type of forklift has the lowest CO2 emissions? |  |  |  | 汽油引擎式 | gasoline engine |  |  |  | 柴油引擎式 | diesel engine |  |  |  | 電動式 | electric |  |  |  | 液化石油氣式 堆高 2 機。 | liquefied petroleum gas.
100 | C | 下列何者敘述錯誤 | Which of the following statements is wrong? |  |  |  | 汽油引擎式堆高機 CO 排放量高於電動式堆高機 | gasoline engine stackers have higher CO 2 emissions than electric ones |  |  |  | 柴油引擎式堆高機因 2 CO 排放量高，於室內使用時需注意通風 | due to the high CO emissions of diesel engine type stackers, 2 please pay attention to ventilation when used indoors |  |  |  | 電動式堆高機 CO 排放量為零 | the CO emissions of electric stackers 2 are zero |  |  |  | 於室內建議使用 2 2 CO 排放量低的電動式堆高機。 2 | it is recommended to use an electric stacker with low CO emissions indoors. 2
101 | A | 使用電動式堆高機當蓄電池容量低於 | what percentage of the battery capacity fall should you immediately stop working and charge the battery? |  |  |  | 20% | 20% |  |  |  | 30% | 30% |  |  |  | 35% | 35% |  |  |  | 40% 應立即停止工作並給與蓄電 池充電。 When using an electric stacker, below | 40%.
102 | D | 要維持蓄電池有較長的壽命下列何者敘述有誤 | which of the following is wrong? |  |  |  | 不可過度放電 | do not over discharge |  |  |  | 保持電解液於標準液位 | keep the electrolyte at the standard level |  |  |  | 清潔 蓄電池上方並保持乾燥 | clean the top of the battery and keep it dry |  |  |  | 一停止工作就充電。 To maintain a longer battery life, | charge as soon as you stop working.
103 | D | 下列何者為齒輪油的規格為 | Which of the following is the specification of gear oil? |  |  |  | SAE10W | SAE10W |  |  |  | SAE15W40 | SAE15W40 |  |  |  | SAE30 | SAE30 |  |  |  | SAE80。 | SAE80.
104 | B | 電動式堆高機充電時會產生何種氣體，因此必需保持通風與遠離火源 | What kind of gas will be produced when the electric stacker is charged, so it must be kept ventilated and kept away from fire sources? |  |  |  | 氧氣 | oxygen |  |  |  | 氫氣 | hydrogen |  |  |  | 氦氣 | helium |  |  |  | 氮 氣。 | nitrogen.
105 | A | 當電池使用一段時間後，電池之端電壓會有不平衡的現象，此時可用均等充電使之平衡，一般多 久使用均等充電一次 | How often does it take to use equalizing charge? |  |  |  | 一 | one month |  |  |  | 二 | two months |  |  |  | 三 | three months |  |  |  | 四 個月。 After the battery is used for a period of time, the terminal voltage of the battery will be unbalanced. At this time, it can be balanced by equalizing charge. | four months.
106 | D | 堆高機之油壓系統元件止回閥，其功用為 | What is the function of the check valve of the hydraulic system component of the stacker? |  |  |  | 增加流量 | increase the flow |  |  |  | 減少流量 | reduce the flow |  |  |  | 降低壓力 | reduce the pressure |  |  |  | 限制單向流動。 | restrict one-way flow.
107 | D | 堆高機之油壓系統之油溫過高時，應先檢查 | What should be checked first when the oil temperature of the hydraulic oil pressure system of the stacker is too high? |  |  |  | 液壓油壓力設定 | hydraulic oil pressure setting |  |  |  | 濾清器 | filter |  |  |  | 液壓油箱之油位 | oil level of the hydraulic oil tank |  |  |  | 冷 卻器。 | cooler.
108 | A | 1 kg/cm2壓力等於 | How much psi is the pressure of 1 kg/cm2? |  |  |  | 14.2 | 14.2 |  |  |  | 14.7 | 14.7 |  |  |  | 17.4 | 17.4 |  |  |  | 21.7 psi。 | 21.7.
109 | A | 單位面積所受垂直作用力稱為 | What is the vertical force per unit area called? |  |  |  | 壓力 | pressure |  |  |  | 扭力 | torque |  |  |  | 剪力 | shear force |  |  |  | 地心引力。 | terrestrial gravity.
110 | D | 下列何者為堆高機驅動液壓泵的裝置 | Which device drives the hydraulic pump of a forklift? |  |  |  | 液壓泵馬達 | hydraulic pump motor |  |  |  | 液壓缸 | hydraulic cylinder |  |  |  | 洩壓閥 | relief valve |  |  |  | 原動機。 | prime mover.
111 | A | 堆高機於高山上作業，柴油引擎的性能 | What will happen to the performance of the diesel engine when the stacker is operating on the mountain? |  |  |  | 因大氣壓力降低，馬力降低 | as the atmospheric pressure decreases, the horsepower decreases |  |  |  | 因大氣壓力增加，馬力 增加 | as the atmospheric pressure increases, the horsepower increases |  |  |  | 因氣溫降低，馬力降低 | as the temperature drops, the horsepower decreases |  |  |  | 因氣溫升高，馬力增加。 | as the temperature rises, the horsepower increases.
112 | C | 柴油堆高機引擎燃料點火燃燒是藉 | What is the fuel of the diesel stacker engine to ignite and burn? |  |  |  | 預熱塞 | glow plug |  |  |  | 噴射泵 | jet pump |  |  |  | 壓縮空氣熱 | compressed air heat |  |  |  | 火星塞。 | spark plug.
113 | C | 堆高機之引擎轉速愈高，則機油最高壓力 | What happens to the maximum oil pressure as the engine speed of a forklift increases? |  |  |  | 愈高 | increases |  |  |  | 愈低 | decreases |  |  |  | 不變 | remains the same |  |  |  | 不一定。 | not necessarily.
114 | A | 柴油堆高機引擎潤滑大都採用 | What method is mostly used for lubrication of diesel stacker engines? |  |  |  | 完全壓力式 | full pressure type |  |  |  | 部分壓力式 | partial pressure type |  |  |  | 噴濺式 | splash type |  |  |  | 噴射式。 | jet type.
115 | C | 日常保養檢查堆高機時，液油壓系統應注意 | What should be paid attention to in the hydraulic oil pressure system during daily maintenance and inspection of the stacker? |  |  |  | 液壓油之流量 | flow of the hydraulic oil |  |  |  | 液壓泵之磨損 | wear of the hydraulic pump |  |  |  | 液壓油之洩漏情 況 | leakage of the hydraulic oil |  |  |  | 調整液壓油之工作壓力。 | adjusting the working pressure of the hydraulic oil.
116 | B | 堆高機之電瓶蓋上的洞孔主要功用為 | What is the main function of the hole on the battery cap of the stacker? |  |  |  | 加電瓶水 | add battery water |  |  |  | 通氣 | ventilate |  |  |  | 探視電瓶水量 | check the water level of the battery |  |  |  | 易於拆卸電瓶蓋。 | easy to remove the battery cap.
117 | B | 110V 60Hz 交流電通過人體後，會使肌肉收縮並喪失控制能力的電流約為多少毫安？ | how many milliamperes of electric current would cause muscle to contract and lose ability to control? |  |  |  | 1~10 | 1~10 |  |  |  | 15~20 | 15~20 |  |  |  | 25~30 | 25~30 |  |  |  | 35~40。 After a 110V 60Hz of alternating current passes through the human body, | 35~40.
118 | D | 交流電通過人體後，其電流約為多少毫安即相當危險，可能導致死亡？ | how many milliamperes of current is considered quite dangerous and may cause death? |  |  |  | 10-20 | 10-20 |  |  |  | 21-30 | 21-30 |  |  |  | 31-40 | 31-40 |  |  |  | 41-90。 After the alternating current passes through the human body, | 41-90.
119 | C | 堆高機引擎發動後，機油警告燈不熄滅，可能原因為機油 | What is the possible reason for the oil? |  |  |  | 溫度過熱 | the temperature overheats |  |  |  | 量太多 | the amount is too large |  |  |  | 量太少 | the amount is too small |  |  |  | 溫度 過低。 After the stacker engine is started, the oil warning light does not go out. | the temperature is too low.
120 | A | 柴油堆高機引擎發動後，排氣管冒大量黑煙的可能原因為 | What is the possible reason? |  |  |  | 空氣濾清器堵塞 | the air filter is clogged |  |  |  | 柴油油路不通 | the diesel oil circuit is blocked |  |  |  | 機油量不足 | the engine oil is insufficient |  |  |  | 汽缸磨損。 After the diesel stacker engine starts, the exhaust pipe emits a lot of black smoke. | the cylinder wears.
121 | A | 歐姆定律電流與何者成正比 | Which one is Ohm's law current proportional to? |  |  |  | 電壓 | voltage |  |  |  | 電阻 | resistance |  |  |  | 電感 | inductance |  |  |  | 電容。 | capacitance.
122 | D | 電阻歐姆值與何者無關 | Which of the following has nothing to do with the resistance ohm value? |  |  |  | 導線的材質 | the material of the wire |  |  |  | 導線的粗細 | the thickness of the wire |  |  |  | 導線的長短 | the length of the wire |  |  |  | 導線外絕緣的好壞。 | the quality of the outer insulation of the wire.
123 | A | 堆高機引擎具有化油器和點火系統的是屬於 | What does a stacker engine with a carburetor and ignition system belong to? |  |  |  | 汽油引擎 | gasoline engine |  |  |  | 柴油引擎 | diesel engine |  |  |  | 透平機 | turbine |  |  |  | 渦輪機。 | turbo-machine.
124 | D | 柴油堆高機引擎起動前為先使燃燒室加溫，幫助燃料著火燃燒之裝置為 | What is the device that warms the combustion chamber before starting the diesel stacker engine and helps the fuel to ignite? |  |  |  | 電池 | battery |  |  |  | 電容器 | capacitor |  |  |  | 阻風 門 | choker |  |  |  | 預熱塞。 | glow plug.
125 | B | 佛來銘右手定則又叫做 | What is Fleming's right-hand rule also called? |  |  |  | 電動機定則 | motor rule |  |  |  | 發電機定則 | generator rule |  |  |  | 同步機定則 | synchronous machine rule |  |  |  | 安培定則。 | Ampere rule.
126 | A | 佛來銘左手定則又叫做 | What is Fleming's Left Hand Rule also called? |  |  |  | 電動機定則 | motor rule |  |  |  | 發電機定則 | generator rule |  |  |  | 同步機定則 | synchronous machine rule |  |  |  | 安培定則。 | Ampere rule.
127 | C | 潤滑油(機油)滲水時會呈現何種狀態 | What is the state of lubricating oil (motor oil) when it seeps? |  |  |  | 透明狀 | transparent |  |  |  | 膠著狀 | gelatinous |  |  |  | 乳化 | emulsified |  |  |  | 固體化。 | solidified.
128 | D | 液壓馬達之馬力與液體的何者無關 | What does the horsepower of the hydraulic motor have nothing to do with the liquid? |  |  |  | 流量 | flow |  |  |  | 壓力 | pressure |  |  |  | 比重 | specific gravity |  |  |  | 酸鹼度。 | pH.
129 | C | 潤滑油呈何種狀況時就即予更換 | what condition should the lubricating oil be replaced immediately? |  |  |  | 透明狀 | transparent |  |  |  | 運轉時黏度變稀 | viscosity becomes thinner during operation |  |  |  | 乳化狀 | emulsified |  |  |  | 空氣混入泡沫狀。 In | air mixed into the foam.
130 | A | 二個並聯電阻，分別為 6 歐姆和 12 歐姆，其總電阻是幾歐姆 | How many ohms is its total resistance? |  |  |  | 4 | 4 |  |  |  | 6 | 6 |  |  |  | 12 | 12 |  |  |  | 18。 The two parallel resistors are 6 ohms and 12 ohms respectively. | 18.
131 | B | 安培是 | What is the unit of ampere? |  |  |  | 電壓 | voltage |  |  |  | 電流 | current |  |  |  | 電阻 | resistance |  |  |  | 電能 的單位。 | energy.
132 | A | 導電率最高之金屬是 | What is the metal with the highest conductivity? |  |  |  | 銀 | silver |  |  |  | 銅 | copper |  |  |  | 鋁 | aluminum |  |  |  | 鎢。 | tungsten.
133 | A | 蓄電池組供應負載時，放電到全容量之多少百分比即需充電 | what percentage of the full capacity does it need to be charged after it is discharged? |  |  |  | 20～30% | 20～30% |  |  |  | 40～50% | 40～50% |  |  |  | 60～70% | 60～70% |  |  |  | 80～90%。 When the accumulator battery is supplying a load, | 80～90%.
134 | C | 使用三用電表不能測量 | What can't be measured with a multimeter? |  |  |  | 直流毫安 | DC milliampere |  |  |  | 交流電壓 | AC voltage |  |  |  | 交流電流 | AC current |  |  |  | 直流電壓。 | DC voltage.
135 | A | 安全衛生標示可依標示用途種類及告知事項分類為 | How many types of safety and health labels can be classified according to the type of labeling purpose and the information to be notified? |  |  |  | 2 種 | 2 types |  |  |  | 3 種 | 3 types |  |  |  | 4 種 | 4 types |  |  |  | 5 種。 | 5 types.
136 | A | 測量電壓時必須將電壓錶以何種方式接於電路上 | what way must the voltmeter be connected to the circuit when measuring voltage? |  |  |  | 並聯 | parallel connection |  |  |  | 串聯 | series connection |  |  |  | 複聯 | multiple connection |  |  |  | 任意方式均可。 In | any method is available.
137 | D | 測量電壓是用 | What is used to measure voltage? |  |  |  | 瓦特計 | Wattmeter |  |  |  | 安培計 | Ammeter |  |  |  | 歐姆計 | Ohmmeter |  |  |  | 伏特計。 | Voltmeter.
138 | B | 測量電流時必須將電流計以何種方式接於電路上 | what way must the ammeter be connected to the circuit? |  |  |  | 並聯 | parallel connection |  |  |  | 串聯 | series connection |  |  |  | 複聯 | multiple connection |  |  |  | 任意方式均可。 When measuring current, in | any method is fine.
139 | D | 三用電錶之電池取出後，無法作那些量測？ | What kind of measurement cannot be made after the battery of the multimeter is taken out? |  |  |  | 交流電壓 | AC voltage |  |  |  | 直流電壓 | DC voltage |  |  |  | 直流毫安 | DC milliampere |  |  |  | 電阻。 | resistance.
140 | C | 電(池)動式堆高機之定期自動檢查，屬於電氣裝置何者為非 | What is wrong about the regular automatic inspection of electric (battery) powered stacker as an electrical device? |  |  |  | 微動開關 | micro switch |  |  |  | 電磁開關 | electromagnetic switch |  |  |  | 引擎點火 裝置 | engine ignition device |  |  |  | 變速用電阻。 | resistance for gearshift.
141 | D | 堆高機啟動引擎檢查時，燃燒狀況判定為不完全燃燒（油氣太濃），其排煙呈何種顏色 | What is the color of its exhaust smoke? |  |  |  | 無色 | colorless |  |  |  | 少量淡藍色 | a little light blue |  |  |  | 白色 | white |  |  |  | 黑色。 When the stacker starts the engine inspection, the combustion status is judged to be incomplete combustion (too rich in oil and gas). | black.
142 | B | 會讓引擎運轉時的阻力增加，與燃料消耗量增大的原因之一，是因為添加機油的黏度 | What will happen? |  |  |  | 過低 | too low |  |  |  | 過高 | too high |  |  |  | 不變 | unchanged |  |  |  | 與黏度無關。 Because the viscosity of the added oil will increase the resistance and fuel consumption when the engine is running. | it has nothing to do with viscosity.
143 | A | 堆高機於作業場所或倉儲區域搬運或堆置超長、超寬或超高物件時，最正確的措施是 | What is the most correct measure when transporting or stacking oversized, extra-wide, or extra-tall objects in a workplace or storage area? |  |  |  | 應有專人 指揮 | there should be a dedicated person directing the operation |  |  |  | 警示燈 | warning lights |  |  |  | 警示聲 | warning sounds |  |  |  | 小心駕駛。 | drive carefully.
144 | C | 下列何種輪胎無爆胎之虞 | Which of the following tires has no risk of flat tire? |  |  |  | 充氣式 | inflatable |  |  |  | 氣墊式 | air cushion |  |  |  | 實心式 | solid type |  |  |  | 泡沫充填式。 | foam filling type.
145 | D | 下列何者不是堆高機每日作業前實施檢點項目 | Which of the following is not the inspection item before the daily operation of the stacker? |  |  |  | 制動器 | brake |  |  |  | 蓄電池 | battery |  |  |  | 連結裝置 | interservice |  |  |  | 頂蓬。 | head living.
146 | C | 依機械設備器具安全標準使用中貨叉磨損超過多少時，不得再使用 | what percentage the fork wears during use must it not be used anymore according to Safety Standard of Machinery and Equipment? |  |  |  | 5% | 5% |  |  |  | 7% | 7% |  |  |  | 10% | 10% |  |  |  | 15%。 More than | 15%.
147 | A | 依勞動部公告使用中鏈條伸長率超過多少時，不得再使用 | how much is the elongation rate of the chain in use, which must not be used anymore? |  |  |  | 3% | 3% |  |  |  | 5% | 5% |  |  |  | 10% | 10% |  |  |  | 15%。 According to the announcement of the Ministry of Labor, | 15%.
148 | B | 堆高機維護應貫徹何種原則？ | What principle should be upheld for forklift maintenance? |  |  |  | 修理為主、適時維護 | repair-focused, timely maintenance |  |  |  | 預防為主、強制維護 | prevention-focused, mandatory maintenance |  |  |  | 隨壞隨修、安全 執行 | fix as it breaks, safely execute |  |  |  | 小壞不修、大壞報廢。 | ignore minor issues, scrap major failures.
149 | B | 堆高機的前軸中心至後軸中心之距離稱為 | What is the distance from the center of the front axle to the center of the rear axle of the stacker called? |  |  |  | 輪距 | wheel track |  |  |  | 軸距 | wheelbase |  |  |  | 車全長 | full length of the car |  |  |  | 車全寬。 | full width of the car.
150 | D | 堆高機的傳動系統不包括 | What does a stacker's transmission system not include? |  |  |  | 離合器 | clutch |  |  |  | 變速箱 | gearbox |  |  |  | 扭力轉換器 | torsion converter |  |  |  | 避震器。 | shock absorber.
151 | A | 柴油引擎的空氣濾清器阻塞時會使進入汽缸內之空氣 | What happens to the air entering the cylinder when the air filter of a diesel engine is clogged? |  |  |  | 變少 | lessen |  |  |  | 變多 | increase |  |  |  | 變濃 | thicken |  |  |  | 不變。 | unchanged.
152 | A | 配重平衡式堆高機的煞車裝置大都採用鼓式煞車，通常裝置在 | Where are they usually located? |  |  |  | 前兩輪 | the first two wheels |  |  |  | 後兩輪 | the last two wheels |  |  |  | 四輪 | four wheels |  |  |  | 變速 箱後方。 Most of the braking devices of counterweight balance stackers use drum brakes. | behind the gearbox.
153 | C | 堆高機的液壓油量不足，正確處置方式 | What is the correct way to deal with it? |  |  |  | 繼續操作 | continue the operation |  |  |  | 不予理會 | ignore it |  |  |  | 立即通知維修人員 | immediately notify maintenance personnel |  |  |  | 自行添加 液壓油。 The hydraulic oil of the stacker is insufficient. | add hydraulic oil by yourself.
154 | C | 堆高機的迴轉半徑是指 | What does the turning radius of a forklift refer to? |  |  |  | 當車以小半徑轉彎時 | the radius when the vehicle turns with a small radius |  |  |  | 當車以大半徑轉彎時 | the radius when the vehicle turns with a large radius |  |  |  | 外側後輪所行經之半徑 | the radius traveled by the outer rear wheel |  |  |  | 內側後輪所行經之半徑。 | the radius traveled by the inner rear wheel.
155 | B | 堆高機的差動齒輪裝置發生差速作用的力量是來自 | What is the source of the differential action of the differential gear device of the stacker? |  |  |  | 變速箱 | gearbox |  |  |  | 車輪 | wheels |  |  |  | 差速小齒輪 | differential pinion |  |  |  | 扭力轉換 器。 | torsion converter.
156 | A | 堆高機在轉彎時 | What happens to the stacker when it makes a turn? |  |  |  | 外側輪胎比內側輪胎旋轉快 | the outer tire rotates faster than the inner tire |  |  |  | 外側輪胎比內側輪胎旋轉慢 | the outer tire rotates slower than the inner tire |  |  |  | 內側輪胎比外側 輪胎旋轉快 | the inner tire rotates faster than the outer tire |  |  |  | 內外側輪胎旋轉一樣。 | the inner and outer tires rotate the same.
157 | B | 堆高機的升降缸、傾斜缸為防止油壓回路異常，安全閥調整壓力作動通常設定在 |  |  |  |  | 80~90kg/cm2 工作項目：02 | 80~90kg/cm2 ②100~180kg/cm2 ③190~200kg/cm2 ④220~240kg/cm2. |  |  |  |  | 100~180kg/cm2 |  |  |  |  | 190~200kg/cm2 |  |  |  |  | 220~240kg/cm2。 The lift cylinder and tilt cylinder of the stacker are used to prevent abnormal hydraulic circuit. Which range is usually set for the pressure adjustment of the safety valve?
1 | D | 電力式堆高機的優點，下列何者錯誤？ | Which of the following is wrong about the advantages of electric stackers? |  |  |  | 不會發生有毒的廢氣 | no toxic exhaust gas will be produced |  |  |  | 無內燃機點火燃燒噪音 | no ignition and combustion noise of internal combustion engine |  |  |  | 可使 用於換氣差之密閉場所 | can be used in airtight places with poor ventilation |  |  |  | 成本比內燃機式低。 | the cost is lower than that of internal combustion engine.
2 | A | 堆高機於升降架設置貨扶架之主要目的為 | What is the main purpose of the stacker to install the back rest on the lifting frame? |  |  |  | 防止貨物掉落 | prevent the goods from falling |  |  |  | 提高裝載率 | increase loading rate |  |  |  | 結構上較美 | it is beautiful in structure |  |  |  | 操作上 較方便。 | it is more convenient in operation.
3 | C | 堆高機儀表板 rpm 代表 | What does the "rpm" indicator on a forklift dashboard represent? |  |  |  | 電壓 | voltage |  |  |  | 電流 | current |  |  |  | 轉速 | rotational speed |  |  |  | 電阻。 | resistance.
4 | A | 堆高機儀表板 km/h 代表 | What does km/h on the stacker dashboard represent? |  |  |  | 時速 | speed per hour |  |  |  | 轉速 | rotational speed |  |  |  | 壓力 | pressure |  |  |  | 里程數。 | mileage.
5 | B | 配重平衡式堆高機的煞車踏板踩下時 | What happens when stepping on the brake pedal of the counterbalance lift truck? |  |  |  | 四輪皆產生煞車作用 | all four wheels produce braking effect |  |  |  | 僅前輪產生煞車作用 | only the front wheels produce braking effect |  |  |  | 僅後輪產 生煞車作用 | only the rear wheels produce braking effect |  |  |  | 煞車作用視機種而定。 | the braking effect depends on the model.
6 | B | 配重平衡式堆高機的手煞車作用於 | Where does the hand brake of the counterbalance lift truck work? |  |  |  | 後輪 | rear wheel |  |  |  | 前輪 | front wheel |  |  |  | 前後輪 | front and rear wheels |  |  |  | 傳動軸。 | transmission shaft.
7 | C | 自動排擋的堆高機排檔位置是「N」，當轉動起動開關時 | what happens when the starting switch is turned? |  |  |  | 引擎無法運轉 | the engine cannot run |  |  |  | 引擎運轉不順 | the engine cannot run smoothly |  |  |  | 引 擎可以運轉 | the engine can run |  |  |  | 與引擎運轉無關。 If the position of the automatic gearshift of the stacker is "N", | it has nothing to do with the running of the engine.
8 | C | 小型堆高機的煞車系統都採用 | What type of braking system does the small stacker use? |  |  |  | 中立式 | neutral type |  |  |  | 內束式 | internal beam type |  |  |  | 外張式 | outer expanding type |  |  |  | 直束式。 | straight beam type.
9 | A | 堆高機除駕駛員外 | which of the following statements is correct? |  |  |  | 不可搭乘人員 | cannot embark personnel |  |  |  | 可供一人搭乘 | can only embark one person |  |  |  | 後端配重機可搭乘二人 | can embark two people on the rear frame weight vehicle |  |  |  | 只要坐得下均可 搭乘。 Except for the driver of the stacker, | can embark as long as it accommodates personnel.
10 | A | 堆高機在潮濕的路面及滑溜的場所要 | How does the stacker work on wet roads and slippery places? |  |  |  | 減速慢行，小心駕駛 | slow down and drive carefully |  |  |  | 快速衝過去 | rush over quickly |  |  |  | 緊急煞車 | clap on the brakes |  |  |  | 停車休 息。 | stop and rest.
11 | C | 堆高機的兩支貨叉應該放置在 | Where should the two forks of the stacker be placed? |  |  |  | 車輛中心線上的右邊 | the right side of the center line of the vehicle |  |  |  | 車輛中心線上的左邊 | the left side of the center line of the vehicle |  |  |  | 車輛中心線上左 右相等位置 | the left and right equal positions on the center line of the vehicle |  |  |  | 車輛中心線上不考慮左右邊皆可。 | on the center line of the vehicle regardless of the left and right sides will be all right.
12 | B | 堆高機上下坡時不得 | What must not be done when the stacker goes up and down? |  |  |  | 換檔 | change gear |  |  |  | 迴轉 | make a U-turn |  |  |  | 停車 | park |  |  |  | 煞車。 | brake.
13 | C | 左圖表示 | What does the picture on the left indicate? |  |  |  | 機油壓力指示 | engine oil pressure indication |  |  |  | 充電指示 | charging indication |  |  |  | 空氣濾清指示 | air filter indication |  |  |  | 煞車油指示。 | brake oil indication.
14 | C | 如下圖，當堆高機的引擎運轉，儀表亮起時，則警示 | what is the warning? |  |  |  | 充電系故障 | charging system malfunction |  |  |  | 燃料油不足 | insufficient fuel oil |  |  |  | 柴油濾清器 中有水份 | there is water in the diesel filter |  |  |  | 煞車油不足。 As shown in the figure below, when the engine of the stacker is running and the meter lights up, | insufficient brake oil .
15 | B | 正常狀態下，轉動堆高機起動開關第一道時，下列何者儀表指示應不會亮 | when the stacker starting switch is turned for the first time, which of the following meter displays should not light up? | [18 empty] | 。 Under normal conditions, | .
16 | A | 下列何種不是堆高機的轉向型式 | Which of the following is not the steering type of the stacker? |  |  |  | 軌道式 | orbital type |  |  |  | 折腰式 | folding waist type |  |  |  | 轉輪式 | runner type |  |  |  | 軸轉式。 | shaft type.
17 | D | 堆高機主要工作機能為 | What is the main function of the stacker? |  |  |  | 前傾 | forward tilt |  |  |  | 後仰 | hypsokinesis |  |  |  | 載人 | manned |  |  |  | 裝卸及搬運。 | handling and carrying.
18 | D | 配重平衡式堆高機後輪卡於水溝時，必須由 | what action must be taken? |  |  |  | 多人推起 | pushed up by multiple people |  |  |  | 加油門衝起 | speed up the throttle |  |  |  | 不加理會停放該處 | ignore and leave it where it is |  |  |  | 另 一部堆高機推(拉)起。 When the rear wheel of a counterweight balanced stacker is stuck in the ditch, | pushed (pulled) by another stacker.
19 | D | 使用中的堆高機發現水箱無水時應 | What should you do when the stacker in use finds that there is no water in the water tank? |  |  |  | 立即引擎熄火加入冷卻水 | immediately turn off the engine and add cooling water |  |  |  | 引擎不熄火直接加入冷卻水 | add cooling water directly without turning off the engine |  |  |  | 引擎不熄火打開引擎蓋，自然冷卻 | when the engine does not turn off, open the bonnet lid and let it cool down naturally |  |  |  | 停車熄火讓引擎稍冷卻後加入冷卻水。 | stop and turn off the engine, let the engine cool down a little, and then add cooling water.
20 | A | 駕駛堆高機穿越凹凸路面時應 | What should you do when driving a stacker across a bumpy road? |  |  |  | 慢速斜行通過 | pass through slowly and obliquely |  |  |  | 慢速直行通過 | pass through slowly straight |  |  |  | 保持原速通過 | pass through at the same speed |  |  |  | 快速斜行通 過。 | pass through fast and obliquely.
21 | B | 堆高機車輪之抓地力摩擦效果 | What is the traction frictional effect of stacker wheels? |  |  |  | 空載時較佳 | better at no load |  |  |  | 負載時較佳 | better under load |  |  |  | 空載或負載時一樣 | the same at no load or under load |  |  |  | 加速時較佳。 | better when accelerating.
22 | D | 離開堆高機時應 | What should you do when you leave the stacker? |  |  |  | 煞車並卸載 | brake and unload |  |  |  | 煞車並熄火 | brake and turn off the engine |  |  |  | 煞車、熄火、取下鑰匙並卸載 | brake, turn off the engine, remove the key and unload |  |  |  | 煞車、熄火、取 下鑰匙並將貨叉置於地面。 | brake, turn off the engine, remove the key and place the shuttle on the ground.
23 | C | 改變堆高機行進方向時，在改變方向前堆高機應 | what should the stacker do before changing the direction? |  |  |  | 慢速 | low speed |  |  |  | 保持在不影響轉向之速度 | keep it at a speed that does not affect the steering |  |  |  | 完全停止 | stop completely |  |  |  | 用力踩油門。 When changing the direction of travel of the stacker, | step on the accelerator hard.
24 | B | 駕駛堆高機跟隨在另一輛堆高機後面時，應 | What should you do when driving a stacker to follow another stacker? |  |  |  | 儘量接近 | drive as close as possible |  |  |  | 保持二輛車距 | keep a two-car distance |  |  |  | 保持四輛車距 | keep a four-car distance |  |  |  | 保持 十輛車距。 | keep a ten-car distance.
25 | A | 駕駛堆高機遇到另一輛堆高機對向而來，應 | What should you do when driving a stacker and encountering another stacker coming in the opposite direction? |  |  |  | 靠右邊通過 | pass through to the right |  |  |  | 靠左邊通過 | pass through to the left |  |  |  | 停下讓對方選邊通過 | stop and let the other party choose which side to pass through |  |  |  | 視狀況選邊通過。 | choose which side to pass through depending on the situation.
26 | D | 堆高機停在斜坡時，應 | What should you do when the stacker stops on a slope? |  |  |  | 煞車並熄火 | brake and turn off the engine |  |  |  | 置放輪擋 | place the wheel chocks |  |  |  | 煞車 | brake |  |  |  | 煞車並置放輪擋。 | brake and place the wheel chocks.
27 | C | 速度對駕駛者控制堆高機之影響為 | What is the effect of speed on the driver's control of the stacker? |  |  |  | 不會有影響 | there is no impact |  |  |  | 稍微有影響 | slightly affected |  |  |  | 嚴重影響 | seriously impacted |  |  |  | 視負載而決定。 | depends on the load.
28 | B | 堆高機行駛速度由何者決定 | What determines the driving speed of a forklift? |  |  |  | 駕駛者 | the driver |  |  |  | 依道路交通標誌指示 | according to road traffic signs |  |  |  | 依裝載狀況 | according to the loading conditions |  |  |  | 依堆高機種類。 | according to the type of forklift.
29 | B | 堆高機停放時，應 | How should a forklift be positioned when parked? |  |  |  | 儘可能昇高貨叉 | raise the forks as high as possible |  |  |  | 將貨叉降至地面 | lower the forks to the ground |  |  |  | 使貨叉保持離地面 10 公分 | keep the forks 10 cm above the ground |  |  |  | 使貨叉 高於頭的高度。 | keep the forks above head height.
30 | C | 駕駛堆高機靠近視線死角時，應 | What should you do when driving a stacker close to a blind spot? |  |  |  | 停車後繼續行進 | keep going after stopping |  |  |  | 慢速並鳴笛 | slow down and whistle |  |  |  | 停車、鳴笛後再行進 | stop and whistle before proceeding |  |  |  | 停車 看清路線後再行進。 | stop and see the route before proceeding.
31 | A | 何者不是技術很好且安全的堆高機駕駛應具備之條件？ | What is not the requirement for a highly skilled and safe stacker driver? |  |  |  | 保持最高速度或稍超速 | maintain the maximum speed or slightly exceed the speed |  |  |  | 知悉停車指 示信號 | be aware of the stop signal |  |  |  | 尋找工作場所危害，進而加以處置 | look for workplace hazards and deal with them |  |  |  | 充分了解堆高機性能。 | fully understand the performance of the stacker.
32 | A | 堆高機停放時應 | What should you do when the stacker is parked? |  |  |  | 將貨叉降低至地面 | lower the shuttle to the ground |  |  |  | 停放於車道外角落 | park at the corner outside the driveway |  |  |  | 停放於門口或入口附近 | park at the door or near the entrance |  |  |  | 停放在斜 坡，且需將車輪固定。 | park on a slope with wheels fixed.
33 | C | 駕駛堆高機進入或離開建築物時，應 | What should you do when driving a stacker into or out of a building? |  |  |  | 先停止再開 | stop and then drive |  |  |  | 直接開進或開出 | directly drive in or drive out |  |  |  | 停止、鳴笛再慢慢開進 或開出 | stop, whistle and then drive in or drive out slowly |  |  |  | 保持慢速。 | keep at slow speed.
34 | C | 堆高機之喇叭 | How do you deal with the speaker of the stacker? |  |  |  | 僅能在室外使用 | can only be used outdoors |  |  |  | 只有在升舉作業前測試使用 | only used for testing before lifting |  |  |  | 必須經常保持功能 | the function must be maintained frequently |  |  |  | 應儘量避 免使用。 | avoid using it as much as possible.
35 | C | 下列敘述何者不是堆高機喇叭之功用 | Which of the following descriptions is not the function of the stacker horn? |  |  |  | 是引起前面行人注意之良好裝置 | it is a good device to attract the attention of pedestrians in front of you |  |  |  | 在道路交叉點響音 | sound at road intersections |  |  |  | 面對另一輛堆高機時響音 | sound when facing another stacker |  |  |  | 超越另一輛堆高機時響音。 | sound when passing another stacker.
36 | B | 堆高機如有機械故障，駕駛者應 | What should be done if a forklift has a mechanical fault? |  |  |  | 自行儘速檢修故障 | repair the fault immediately by yourself |  |  |  | 將故障報告主管 | report the fault to the supervisor |  |  |  | 將故障留給下一位操 作者處理 | leave the fault for the next operator to handle |  |  |  | 換另一輛堆高機。 | switch to another forklift.
37 | A | 堆高機未載貨時，駕駛者應 | What should the driver do when the stacker is not loaded? |  |  |  | 視同載貨一樣的操作 | the same operation as loading cargo |  |  |  | 加速降低重心 | speed up and lower the center of gravity |  |  |  | 載運工場作業人員以增加 產量 | carry factory workers to increase production |  |  |  | 高速行駛減少耗油量。 | high-speed driving reduces fuel consumption.
38 | C | 如果發現堆高機配件短少，應該 | What should you do if you find that the fittings of the stacker are short? |  |  |  | 自已動手裝上 | install them by yourself |  |  |  | 繼續操作 | continue the operation |  |  |  | 將問題報告主管 | report the problem to the supervisor |  |  |  | 等作業完再送 至維修部門。 | wait until the work is completed before sending the stacker to the maintenance department.
39 | D | 堆高機桅桿的升降鏈條最主要功能是 | What is the main function of the lifting chain of the stacker mast? |  |  |  | 減輕負荷 | reduce the load |  |  |  | 使引擎馬力提升 | increase engine horsepower |  |  |  | 防止桅桿彎曲 | prevent the mast from bending |  |  |  | 使貨叉於 承載貨物，保持平衡狀態。 | keep the shuttle in a balanced state while carrying the cargo.
40 | C | 堆高機儀表板若裝有二個油溫表，其指示何處油溫？ | where do they indicate the oil temperature? |  |  |  | 柴油與液壓油 | diesel oil and hydraulic oil |  |  |  | 煞車油與黃油 | brake oil and consistent grease |  |  |  | 引擎機 油與差速器油 | engine oil and differential oil |  |  |  | 引擎機油與煞車油。 If there are two oil temperature gauges on the instrument panel of the stacker, | engine oil and brake oil.
41 | B | 手排檔堆高機行駛時，其排檔順序為 | What is the shifting sequence when driving a manual transmission forklift? |  |  |  | 先排方向檔，再排速度檔 | shift direction first, then shift speed |  |  |  | 先排速度檔，再排方向檔 | shift speed first, then shift direction |  |  |  | 依操作人員習慣 | according to the operator's preference |  |  |  | 依雇主要求。 | according to the employer's requirement.
42 | B | 電動式堆高機充電過程中會產生有爆炸性之何種氣體，所以絕對不可接近火焰 | What kind of explosive gas will be generated during the charging process of the electric stacker? So never approach the flame. |  |  |  | 氧氣 | oxygen |  |  |  | 氫氣 | hydrogen |  |  |  | 氦氣 | helium |  |  |  | 氮氣。 | nitrogen.
43 | D | 下列何者不是安全行駛運轉行為 | Which of the following is not a safe driving behavior? |  |  |  | 夜間行駛利用前、後照燈 | use front and rear lights when driving at night |  |  |  | 貨叉和棧板不得搭乘人員 | shuttles and pallets are not allowed to take people |  |  |  | 遵守 正確姿勢運轉 | observe the correct posture |  |  |  | 為增加效率可急速回旋運轉。 | it is ok to rotate rapidly to increase efficiency.
44 | A | 堆高機車輪鋼圈標示 4.00×9DT 之意義為 | What is the significance of the 4.00×9DT marking on the wheel rim of the stacker? |  |  |  | 寬度×外徑 | width x outer diameter |  |  |  | 高度×寬度 | height x width |  |  |  | 外徑×寬度 | outer diameter x width |  |  |  | 內徑×寬度。 | inner diameter x width.
45 | A | 起動堆高機汽油引擎前應 | What should you do before starting the gasoline engine of the stacker? |  |  |  | 查明變速操作桿是否置放在空檔位置 | check whether the gearshift operation rod is placed in the neutral gear |  |  |  | 腳踩煞車板 | step on the brake plate |  |  |  | 踩油門 | step on the accelerator |  |  |  | 鳴笛 提醒旁人。 | whistle to remind others.
46 | C | 駕駛者離開堆高機時，下述何者錯誤 | Which of the following is incorrect when the driver leaves the forklift? |  |  |  | 停放在不妨礙交通的處所 | park in a place that does not obstruct traffic |  |  |  | 貨叉下降置放地面 | lower the forks to rest on the ground. |  |  |  | 引擎熄 火，鑰匙不可帶走 | turn off the engine, and do not take the key |  |  |  | 拉緊煞車裝置拉桿。 | engage the brake lever tightly..
47 | B | 下圖為 | What is the picture below? |  |  |  | 空氣濾清器蕊警告燈 | air filter core warning light |  |  |  | 煞車油警告燈 | brake oil warning light |  |  |  | 燃油量警告燈 | fuel quantity warning light |  |  |  | 水箱冷卻液警告燈。 | water tank coolant warning light .
48 | C | 下圖為 | What is the picture below? |  |  |  | 空氣濾清器蕊警告燈 | air filter core warning light |  |  |  | 煞車油警告燈 | brake oil warning light |  |  |  | 燃油量警告燈 | fuel quantity warning light |  |  |  | 水箱冷卻液警告燈。 | water tank coolant warning light .
49 | D | 下圖為 | What is the picture below? |  |  |  | 預熱指示燈 | glow indicator light |  |  |  | 電瓶充電警告燈 | battery charging warning light |  |  |  | 燃油量警告燈 | fuel quantity warning light |  |  |  | 水箱冷卻液警告燈。 | water tank coolant warning light .
50 | A | 下圖為 | What is the picture below? |  |  |  | 引擎油壓警告燈 | engine oil pressure warning light |  |  |  | 電瓶充電警告燈 | battery charging warning light |  |  |  | 煞車油警告燈 | brake oil warning light |  |  |  | 預熱指示燈。 | glow indicator light .
51 | B | 下圖為 | What is the picture below? |  |  |  | 引擎油壓警告燈 | engine oil pressure warning light |  |  |  | 電瓶充電警告燈 | battery charging warning light |  |  |  | 煞車油警告燈 | brake oil warning light |  |  |  | 預熱指示燈。 | glow indicator light .
52 | D | 下圖為 | What is the picture below? |  |  |  | 引擎油壓警告燈 | engine oil pressure warning light |  |  |  | 電瓶充電警告燈 | battery charging warning light |  |  |  | 煞車油警告燈 | brake oil warning light |  |  |  | 預熱指示燈。 | glow indicator light .
53 | A | 駕駛自動排檔的堆高機行進間踩下煞車會使 | What happens when stepping on the brake while driving an automatic gearshift stacker? |  |  |  | 輪胎產生制動阻力 | tires generate braking resistance |  |  |  | 手煞車同時產生作用 | the handbrake works at the same time |  |  |  | 變速 箱自動跳至空檔 | the gearbox automatically jumps to neutral |  |  |  | 引擎轉速增高。 | increased engine speed.
54 | B | 在急彎路段行駛堆高機會發現有下列何種交通標誌？ | What type of traffic sign might be encountered when operating a forklift on a sharp curve? |  |  |  | 禁止標誌 | prohibition sign |  |  |  | 警告標誌 | warning sign |  |  |  | 輔助標誌 | auxiliary sign |  |  |  | 指示 標誌。 | instruction sign.
55 | B | 正確駕駛手排檔堆高機的排檔程序是 | What is the gearshift procedure for driving the manual gearshift stacker correctly? |  |  |  | 踏下離合器→排進方向檔→排進速度檔→釋放離合器 | step on the clutch → switch to direction gear → switch to speed gear → release the clutch |  |  |  | 踏下離合器→排進速度檔→排進方向檔→釋放離合器 | step on the clutch → switch to speed gear → switch to direction gear → release the clutch |  |  |  | 排進方向檔→踏下離合器→排進速度檔→ 釋放離合器 | switch to direction gear → step on the clutch → switch to speed gear → release the clutch |  |  |  | 排進速度檔→踏下離合器→排進方向檔→釋放離合器。 | switch to speed gear → step on the clutch → switch to direction gear → release the clutch.
56 | C | 正確駕駛自動排檔堆高機的排檔程序是 | What is the gearing procedure for correctly driving an automatic gear stacker? |  |  |  | 踏下煞車踏板→排進方向檔→排進速度檔→釋放煞車踏 板 | step on the brake pedal → shift into the direction gear → shift into the speed gear → release the brake pedal |  |  |  | 排進方向檔→踏下煞車踏板→排進速度檔→釋放煞車踏板 | shift into the direction gear → step on the brake pedal → shift into the speed gear → release the brake pedal |  |  |  | 踏下煞車踏板→排進速度檔→ 排進方向檔→釋放煞車踏板 | step on the brake pedal → shift into the speed gear → shift into the direction gear → release the brake pedal |  |  |  | 排進速度檔→踏下煞車踏板→排進方向檔→釋放煞車踏板。 | shift into the speed gear → step on the brake pedal → shift into the direction gear → release the brake pedal.
57 | C | 由貨叉尖端至垂直部分表面之長度稱為 | What is the length from the tip of the shuttle to the surface of the vertical part called? |  |  |  | 全長 | full length |  |  |  | 全寬 | full width |  |  |  | 貨叉長度 | shuttle length |  |  |  | 基準負荷中心。 | reference load center.
58 | B | 構成堆高機棧板上面及下面之板稱為 | What are the plates above and below stacker's pallet called? |  |  |  | 端面板 | end panel |  |  |  | 棧板面 | pallet surface |  |  |  | 桁板 | truss |  |  |  | 翼板。 | wing plate.
59 | D | 將棧板插入口之端面板削去銳角部分，主要目的為 | What is the main purpose of cutting off the acute angle part of the end panel of the pallet slot? |  |  |  | 避免銳角傷害物品 | avoid acute angles to damage items |  |  |  | 容易裝卸貨物 | easy to load and unload cargo |  |  |  | 避免 銳角傷人 | avoid hurting people with acute angles |  |  |  | 使貨叉容易插入。 | make the shuttle easy to insert.
60 | C | 裝卸較小貨物及散裝貨物時，較為方便之棧板為 | What type of pallet is more convenient for loading and unloading smaller cargo and bulk cargo? |  |  |  | 單面四方型 | single-sided square type |  |  |  | 兩面使用兩翼型 | use two-wing type on both sides |  |  |  | 籠形棧板 | cage pallet |  |  |  | 兩面使用型。 | double- sided use type.
61 | B | 適用於圓筒紙卷或橫置物轉為縱置時，使用裝置為 | What device is suitable for use when the cylindrical paper roll or the transverse object is turned to the longitudinal position? |  |  |  | 吊臂 | jib |  |  |  | 旋轉夾板 | rotating clamp |  |  |  | 附夾板式雙叉 | bifurcation with clamp |  |  |  | 斗箕。 | bucket.
62 | C | 平行棧板之端面板縱向一邊之尺寸稱為 | What is the size of the longitudinal side of the end panel of the parallel pallet called? |  |  |  | 棧板長度 | the length of the pallet |  |  |  | 棧板全長 | the full length of the pallet |  |  |  | 棧板寬度 | the width of the pallet |  |  |  | 棧板高度。 | the height of the pallet.
63 | A | 將棧板面相互連結時所使用之木料稱為 | What is the name of the wood used to join the pallet faces together? |  |  |  | 桁樑 | truss |  |  |  | 方塊 | block |  |  |  | 端面板 | end panel |  |  |  | 木橇。 | wooden skid.
64 | B | 貨叉長度約為基準負荷中心值之幾倍 | How many times the shuttle length is about the reference load center value? |  |  |  | 1 | 1 |  |  |  | 2 | 2 |  |  |  | 3 | 3 |  |  |  | 4。 | 4.
65 | C | 貨叉強度之安全係數為多少以上 | how much is the safety factor of the shuttle strength? |  |  |  | 1 | 1 |  |  |  | 2 | 2 |  |  |  | 3 | 3 |  |  |  | 5。 Above | 5.
66 | D | 升降鏈條強度之安全係數為多少以上 | how much is the safety factor of the strength of the lifting chain? |  |  |  | 1 | 1 |  |  |  | 2 | 2 |  |  |  | 3 | 3 |  |  |  | 5。 Above | 5.
67 | B | 物體單位時間內位移的變化率為 | What is the rate of change of the object's displacement per unit time? |  |  |  | 加速度 | acceleration |  |  |  | 速度 | velocity |  |  |  | 作用力 | applied force |  |  |  | 著力點。 | origin of force.
68 | C | 物體單位時間內速度的變化率為 | What is the rate of change in speed of an object per unit time? |  |  |  | 作用力 | force |  |  |  | 位移 | displacement |  |  |  | 加速度 | acceleration |  |  |  | 速度。 | velocity.
69 | A | 堆高機支撐貨物使用 | What does the stacker use to support the goods? |  |  |  | 貨叉 | shuttle |  |  |  | 升降架 | stand |  |  |  | 載貨台 | stowage platform |  |  |  | 堆高架。 | forklift rack.
70 | C | 在同體積下何者最重 | Which is the heaviest in the same size? |  |  |  | 混凝土 | concrete |  |  |  | 砂石 | sandstone |  |  |  | 鐵塊 | iron plate |  |  |  | 乾砂。 | dry sand.
71 | D | 在同體積下何者最輕 | Which is the lightest in the same size? |  |  |  | 混凝土 | concrete |  |  |  | 砂石 | sandstone |  |  |  | 鐵塊 | iron plate |  |  |  | 乾砂。 | dry sand.
72 | A | 堆高機要放置貨物時應 | What should you do when operating stackers to place goods? |  |  |  | 先前傾成水平再下降 | forward tilt to cross level before descending |  |  |  | 先下降再前傾成水平 | descend first and then forward tilt to cross level |  |  |  | 下降與前傾同時操作 | simultaneous operation of descending and forward tilting |  |  |  | 下降與前傾先後無關。 | descending has nothing to do with forward tilting.
73 | B | 堆高機叉舉長件或寬件貨物進門時 | What should you do when the stacker fork-lifts long or wide goods into the door? |  |  |  | 兩邊間隙不夠時應將貨物截短 | when the clearance on both sides is not enough, the cargo should be truncated |  |  |  | 可以斜走方式進門 | you can enter the door diagonally |  |  |  | 強行 通過損壞再修理 | forcibly pass and repair after damage |  |  |  | 拆門通過。 | dismantle the door and pass.
74 | B | 堆高機在傾斜地面作業如傾斜度在三度以內時，貨叉上升高度不得超過 | how many meters should the shuttle lift not exceed? |  |  |  | 1 公尺 | 1 meter |  |  |  | 1.5 公尺 | 1.5 meters |  |  |  | 2 公尺 | 2 meters |  |  |  | 2.5 公尺。 When the stacker is working on a sloping ground, such as the inclination is within three degrees, | 2.5 meters.
75 | D | 物體所受負荷隨時間變動者為 | What is the load on an object that changes over time? |  |  |  | 壓縮負荷 | compression load |  |  |  | 衝擊負荷 | impact load |  |  |  | 反復負荷 | repeated load |  |  |  | 交變負荷。 | alternate load.
76 | A | 一根截面積固定的金屬棒受拉伸外力，則其內部之任一垂直截面上所產生之內應力稱為 | What is the internal stress generated on any vertical cross-section inside it? |  |  |  | 拉伸應 力 | tensile stress |  |  |  | 拉伸負荷 | tensile loading |  |  |  | 拉伸強度 | tensile strength |  |  |  | 拉伸阻力。 A metal rod with a fixed cross-sectional area is subjected to a tensile external force. | tensile resistance.
77 | C | 負載中心之大小與堆高機之叉舉能量成 | What is the relationship between the size of the load center and the lifting capacity of the forklift? |  |  |  | 正比 | directly proportional |  |  |  | 平方正比 | proportional to the square |  |  |  | 反比 | inversely proportional |  |  |  | 平方反比。 | inversely proportional to the square.
78 | C | 為防止升高貨叉上之貨物滑落，應使後扶架 | what should be done with the back rest? |  |  |  | 前傾 | lean forward |  |  |  | 中立 | neutral |  |  |  | 後傾 | lean backward |  |  |  | 保持原狀。 In order to prevent the goods on the raised shuttle from slipping, | keep it as it is.
79 | B | 堆舉貨物重心離後扶架愈遠愈 | How about the farther the center of gravity of the stacked cargo is from the back rest? |  |  |  | 安全 | safe |  |  |  | 不安全 | unsafe |  |  |  | 與距離無關 | it has nothing to do with the distance |  |  |  | 與重心無關。 | it has nothing to do with the center of gravity.
80 | A | 堆高機測試升高速度時，其貨叉應 | What should the shuttle of the stacker be when testing the elevating velocity? |  |  |  | 空載 | no load |  |  |  | 半載 | half load |  |  |  | 3/4 載 | 3/4 load |  |  |  | 全載。 | full load.
81 | D | 堆高機叉舉箱件時，最應注意其 | What should be paid attention to when the stacker fork lifts the boxes? |  |  |  | 長度 | length |  |  |  | 寬度 | width |  |  |  | 體積 | volume |  |  |  | 重心。 | center of gravity.
82 | A | 利用停止行駛之堆高機從事高架作業時， | What should you do when using a stopped stacker to perform elevated work? |  |  |  | 已採取防止墜落設備或措施者，可以搭載人員作業 | those who have taken equipment or measures to prevent falling may carry personnel for operation |  |  |  | 人只要站在貨叉上即可工作 | people can work as long as they stand on the shuttle |  |  |  | 可以叉一塊板台，人站在板台上工作 | it is ok to fork a pallet with someone working on it |  |  |  | 只要方便就好，不必做 防護。 | as long as it is convenient, no protection is necessary.
83 | C | 為使物體穩定度最好的方式是 | What is the best way to stabilize the object? |  |  |  | 底面積愈寬重心愈高 | the wider the base area, the higher the center of gravity |  |  |  | 底面積愈窄重心愈低 | the narrower the base area, the lower the center of gravity |  |  |  | 底面積愈寬重心 愈低 | the wider the base area, the lower the center of gravity |  |  |  | 底面積愈窄重心愈高。 | the narrower the base area, the higher the center of gravity.
84 | D | 貨物太大阻擋視線時，如要上坡行駛應 | What should I do if I want to drive uphill when the cargo is too large to block my sight? |  |  |  | 前進行駛 | drive forward |  |  |  | 倒退行駛 | drive backward |  |  |  | 停車 | make a stop |  |  |  | 請人指揮前進行駛。 | ask someone to direct you to drive forward.
85 | C | 同重量物質何者體積最大 | Which material of the same weight has the largest volume? |  |  |  | 砂石 | sandstone |  |  |  | 鋼砂 | steel grit |  |  |  | 乾砂 | dry sand |  |  |  | 混凝土。 ④concrete.
86 | A | 力矩為 | What is the torque? |  |  |  | 力×力臂 | force × force arm |  |  |  | 力×合力 | force × resultant force |  |  |  | 力×分力 | force × component force |  |  |  | 力×力偶。 | force × force couple.
87 | C | 堆高機在未叉舉貨物於靜止狀態時，車輛重量所產生之重力，在力的三要素中屬於 | what is the gravity generated by the weight of the vehicle among the three elements of force? |  |  |  | 力之大小 | the magnitude of force |  |  |  | 力之方向 | the direction of force |  |  |  | 力之作用點 | the point of operation of force |  |  |  | 力之重心。 When the stacker is at a standstill without forklifting the cargo, | the center of gravity of force.
88 | B | 堆高機載貨升到很高狀態時 | When the stacker lifts the cargo to a very high state, which action is correct? |  |  |  | 可以做大幅的前後傾操作 | can do a large forward and backward tilt operation |  |  |  | 不可做大幅的前後傾操作 | cannot do large forward and backward tilt operations |  |  |  | 可以急速 下降 | can descend rapidly |  |  |  | 可以瞬間下降。 | can descend in a flash.
89 | A | 堆高機在傾斜地面作業，傾斜超過若干度不得作業 | how many degrees of inclination is not allowed to work? |  |  |  | 3 度 | 3 degrees |  |  |  | 5 度 | 5 degrees |  |  |  | 7 度 | 7 degrees |  |  |  | 9 度。 The stacker is operating on a sloping ground, more than | 9 degrees.
90 | A | 堆高機之貨叉貨面與垂直面 | What is the angle between the shuttle plane and the vertical plane of the stacker? |  |  |  | 成 90 度 | 90 degrees |  |  |  | 小於 90 度 | less than 90 degrees |  |  |  | 大於 90 度 | more than 90 degrees |  |  |  | 成 0 度。 | to 0 degrees.
91 | B | 堆高機到達堆積貨物前面要叉舉貨物前應先 | What should you do before forklifting the cargo? |  |  |  | 加速 | speed up |  |  |  | 停車調整 | make a stop and adjust |  |  |  | 減速 | decelerate |  |  |  | 快速。 The stacker arrives in front of the stacked cargo. | fast.
92 | B | 堆高機荷重曲線表之縱座標是指 | What is the ordinate of the load curve table of the stacker? |  |  |  | 負載中心 | load center |  |  |  | 叉舉重量 | fork-lift weight |  |  |  | 最小轉彎半徑 | minimum turning radius |  |  |  | 旋轉半徑。 | radius of gyration.
93 | D | 堆高機叉舉貨物行駛中，若緊急煞車，下列何者不會發生？ | Which of the following will NOT occur if a forklift performs an emergency brake while carrying a load? |  |  |  | 貨物掉落 | the load falls off |  |  |  | 堆高機駕駛員前傾 | the forklift operator leans forward |  |  |  | 堆高機翻覆 | the forklift overturns |  |  |  | 貨叉折斷。 | the forks break.
94 | C | 搬運長條形貨物宜使用 | Which of the following should be used for carrying long strip shape goods? |  |  |  | 配重平衡型堆高機 | counterbalance stacker |  |  |  | 桅桿伸縮型堆高機 | reach stacker |  |  |  | 側舉型堆高機 | side loading stacker |  |  |  | 檢提型堆高 機。 | turret stacker.
95 | C | 貨叉快速下降，途中緊急停止時，升降鏈條所受之負荷為 | What is the load on the lift chain when the shuttle descends rapidly and stops in an emergency on the way? |  |  |  | 死負荷 | dead load |  |  |  | 復負荷 | repeated load |  |  |  | 衝擊負荷 | impact load |  |  |  | 拉張 負荷。 | tensile load.
96 | C | 堆高機在斜坡上裝載貨物，操作方式 | What is the operation method? |  |  |  | 從旁叉舉載 | lift the load from the side fork |  |  |  | 由坡上向下舉載 | lift the load down from uphill |  |  |  | 由坡下向上舉載 | lift the load up from downhill |  |  |  | 不考 慮。 The stacker loads goods on the slope. | don't consider it.
97 | A | 堆高機上坡時應使貨物保持在 | When the stacker goes uphill, the cargo should be kept at: |  |  |  | 前方 | the front |  |  |  | 後方 | the rear |  |  |  | 前方或後方都可以 | either the front or the rear |  |  |  | 不低於眼睛高度。 | no lower than the height of eyes.
98 | B | 堆高機下坡時應使貨物保持在 | when the stacker goes downhill? |  |  |  | 前方 | front |  |  |  | 後方 | rear |  |  |  | 前方或後方都可以 | either front or rear will be all right |  |  |  | 不低於眼睛高度。 Where should the cargo be kept | not lower than eye height.
99 | A | 裝卸貨物之堆高機突然停止升降，會 | What happens if the stacker for loading and unloading goods suddenly stops lifting? |  |  |  | 引起貨物推擠 | cause cargo pushing |  |  |  | 損壞堆高機結構 | damage the stacker structure |  |  |  | 折斷貨叉 | break the shuttle |  |  |  | 使堆高機 翻覆。 | overturn the stacker.
100 | B | 堆高機急轉彎容易造成翻覆事故，主要與何者有關 | What is the main cause? |  |  |  | 重力 | gravity |  |  |  | 離心力 | centrifugal force |  |  |  | 靜摩擦力 | static friction |  |  |  | 動摩擦作用。 A sharp turn of the stacker is likely to cause overturning accidents. | dynamic friction.
101 | A | 一般平棧板僅積存貨物原狀承載而不做堆積者為 | In general, which type of flat pallet only accumulates goods and carries them in their original state without stacking? |  |  |  | 單面型 | single-deck type |  |  |  | 片面使用型 | non-reversible type |  |  |  | 兩面使用型 | reversible type |  |  |  | 箱型。 | box type.
102 | C | 中央設有空間，並將其圍住，各段交互改變方向的堆積方式為 | what is the stacking method for each section to alternately change direction? |  |  |  | 磚型堆積 | brick type stacking |  |  |  | 交互並列堆積 | alternate juxtaposing stacking |  |  |  | 針 孔型堆積 | pinhole type stacking |  |  |  | 塊狀堆積。 With a space in the center and enclosing it, | lump stacking.
103 | A | 將物品縱橫組合堆積並做 180 度方向改變交互堆積方式為 | What is the way of stacking items vertically and horizontally and changing the direction by 180 degrees? |  |  |  | 磚型堆積 | brick type stacking |  |  |  | 塊狀堆積 | lump stacking |  |  |  | 交互排列堆 積 | alternate juxtaposing stacking |  |  |  | 風車型堆積。 | windmill type stacking.
104 | C | 將物品在完全相同方向並列且成 90 度方向改變其堆積方式為 | What is the way to put items side by side in exactly the same direction and change their stacking at 90 degrees? |  |  |  | 塊狀堆積 | lump stacking |  |  |  | 磚型堆積 | brick type stacking |  |  |  | 交互排列 堆積 | alternate juxtaposing stacking |  |  |  | 針孔型堆積。 | pinhole type stacking.
105 | A | 堆高機裝載貨物於下坡時，應 | What should you do when the stacker is loading cargo downhill? |  |  |  | 後退駕駛 | drive backward |  |  |  | 前進駕駛 | drive forward |  |  |  | 慢速曲折駕駛 | drive zigzag at low speed |  |  |  | 不踩油門滑行。 | glide without stepping on the accelerator.
106 | B | 堆高機運送貨物時，貨物應保持 | How far should the cargo be kept when the stacker transports it? |  |  |  | 儘可能高，避免撞擊他人 | as high as possible to avoid hitting others |  |  |  | 儘可能低，以使能看清去處 | as low as possible so that you can see where you are going |  |  |  | 高 度與駕駛者視線同高 | the height is the same as the driver's line of sight |  |  |  | 只離地約三公分間隙。 | only about three centimeters clearance from the ground.
107 | A | 堆高機運送貨物時，堆高機駕駛應 | what should the driver of the stacker do?? |  |  |  | 注視運送路線之方向 | look at the direction of the transportation route |  |  |  | 不必注視貨物 | no need to look at the goods |  |  |  | 另指派一人在堆高 機前面指引行進方向 | another person is assigned to guide the direction of travel in front of the stacker |  |  |  | 另指派一人在駕駛座旁指示方向。 When the stacker is transporting goods, | another person is assigned to indicate the direction next to the driver's seat.
108 | C | 裝卸之貨物如不穩定，堆高機駕駛應 | What should a forklift operator do if the cargo is unstable during handling? |  |  |  | 小心叉舉謹慎運送 | carefully lift and transport with caution |  |  |  | 指派一人站在貨叉上扶持 | assign someone to stand on the fork to support |  |  |  | 重新堆 積 | restack the cargo |  |  |  | 用繩子將貨物綁在貨叉上。 | tie the cargo to the forks with a rope.
109 | B | 將貨物堆積在拖車時，堆高機駕駛應 | What should the driver of the stacker do when stacking goods on the trailer? |  |  |  | 檢查確認拖車與拖車頭已連結 | check that the trailer and the trailer head are connected |  |  |  | 檢查確認拖車輪胎已固 定 | check that the trailer tires are fixed |  |  |  | 先從拖車左側堆積 | stack from the left side of the trailer first |  |  |  | 先從拖車右側堆積。 | stack from the right side of the trailer first.
110 | D | 使用堆高機從事廂形貨車或拖車貨物裝載時，駕駛者應 | What should the driver do when using a stacker for cargo loading in a van or trailer? |  |  |  | 檢查確認貨車或拖車兩側是穩固的 | check that both sides of the truck or trailer are stable |  |  |  | 檢查確認貨車或拖車頂部是穩固的 | check that the top of the truck or trailer is stable |  |  |  | 檢查確認貨車或拖車車體是堅固的 | check that the truck or trailer body is sturdy |  |  |  | 檢查確認貨車或拖車 停放之地面是安全的。 | check that the ground where the truck or trailer is parked is safe.
111 | C | 使用堆高機舉起貨物時，駕駛者應確認 | what should the driver confirm? |  |  |  | 貨物在貨叉或拖板中央位置 | the cargo is in the center of the shuttle or pallet |  |  |  | 貨物與桅桿平行 | the cargo is parallel to the mast |  |  |  | 貨物 重心位在貨叉或拖板中央 | the center of gravity of the cargo is in the center of the shuttle or pallet |  |  |  | 貨物與地面保持垂直。 When using a stacker to lift cargo, | keep the cargo vertical to the ground.
112 | D | 貨物重量超過堆高機額定負荷時 | which of the following is correct? |  |  |  | 得使用堆高機向前推 | need to use a stacker to push forward |  |  |  | 另派二人站在堆高機後方扶持 | send two others to stand behind the stacker to support |  |  |  | 使用 二部堆高機一起作業 | use two stackers to work together |  |  |  | 可能的話，將其分為二部分，並分二次搬運。 When the weight of the cargo exceeds the rated load of the stacker, | if possible, divide it into two parts and split into two hauls.
113 | C | 堆高機裝卸中將貨物降低時，如快速停止將會引起何者之損害 | What damage can occur if stopped abruptly when lowering cargo during loading/unloading with a forklift? |  |  |  | 貨叉 | forks |  |  |  | 煞車系統 | brake system |  |  |  | 貨物與油壓 系統 | cargo and hydraulic system |  |  |  | 桅桿。 | mast.
114 | A | 堆高機運送貨物擋住駕駛者視線時，正確之安全程序為 | What is the correct safety procedure when the stacker transports goods that block the driver's sight? |  |  |  | 後退駕駛，並注視路線方向 | drive in reverse and keep an eye on the direction of the course |  |  |  | 將頭偏 向側邊，並設法注視貨物 | tilt your head to the side and try to keep an eye on the cargo |  |  |  | 將貨物舉高，使能從貨物下方獲得視線 | elevate the cargo so that line of sight can be obtained from under the cargo |  |  |  | 不必另指派他人指示路線 方向。 | it is not necessary to appoint another person to indicate the direction of the course.
115 | A | 堆高機處理貨物時，利用棧板將貨物裝卸、搬運等作業，其棧板桁板或桁樑之長方向尺寸稱為棧 板 | what? |  |  |  | 長度 | length |  |  |  | 寬度 | width |  |  |  | 高度 | height |  |  |  | 窄度。 When a forklift handles goods using pallets for loading, unloading, and transporting, the dimension of the pallet's stringer or beam along its length direction is referred to as the pallet's | narrowness.
116 | B | 堆高機處理貨物時，利用棧板將貨物裝卸、搬運等作業，其棧板桁板或桁樑長度垂直方向之尺寸 稱為棧板 | What is the vertical dimension of the pallet truss or the length of the girder called the pallet? |  |  |  | 長度 | length |  |  |  | 寬度 | width |  |  |  | 高度 | height |  |  |  | 窄度。 When the stacker handles the goods, the pallet is used to load, unload, and carry the goods. | narrowness.
117 | A | 停止的汽車突然向前開動，車內的人向後傾，此種現象稱為 | What is this phenomenon called? |  |  |  | 慣性 | inertia |  |  |  | 離心力 | centrifugal force |  |  |  | 加速度 | acceleration |  |  |  | 摩擦 力。 The stopped car suddenly moves forward and the people in the car lean backward. | friction.
118 | B | 物體為抵抗外力，在物體內所生成之內力稱為 | what is the internal force generated in the object? |  |  |  | 負荷 | load |  |  |  | 應力 | stress |  |  |  | 應變 | strain |  |  |  | 動力。 In order for an object to resist external forces, | power.
119 | A | 堆高機之貨叉，放置堆積貨物時，加在貨叉之負荷方向、大小不變，即稱為 | What is it called if the load applied to the forks remains unchanged in direction and magnitude when the forks of a forklift are placed under a stack of goods? |  |  |  | 靜負荷 | static load |  |  |  | 動負荷 | dynamic load |  |  |  | 衝擊負荷 | impact load |  |  |  | 剪斷負荷。 | shear load.
120 | C | 堆高機附屬裝置中，能確實夾住桶罐，發揮桶罐裝卸安全化的是 | What can actually clamp the barrels and cans to make the loading and unloading of barrels and cans safe among the auxiliary devices of the stacker? |  |  |  | 回轉柱棒 | slewing column bar |  |  |  | 貨叉套 | shuttle sleeve |  |  |  | 桶罐夾 鉗 | bucket clamp |  |  |  | 附有壓板之貨叉。 | shuttle with pressure plate.
121 | B | 堆高機利用棧板將貨物裝卸、搬運、保管、輸送等之作業方式稱為 | What is the operation method of loading and unloading, handling, storage, and transportation of goods by the stacker using the pallet? |  |  |  | 裝載作業 | loading operation |  |  |  | 棧板貨運 | pallet freight |  |  |  | 搬 運作業 | transport operations |  |  |  | 輸送作業。 | conveying operation.
122 | C | 搬運通道全線應予管制，不得作為人員休憩及物料、機具暫停之用，此種管理方式在搬運通道之 境界線管理上稱為 | What is this management method called in the management of the boundary line of the conveyance channel? |  |  |  | 自由化 | liberalization |  |  |  | 明朗化 | lucidity |  |  |  | 封閉化 | enclosed |  |  |  | 權威化。 The entire conveyance channel should be controlled, and it shall not be used for personnel rest and the suspension of materials and machinery. | authoritative.
123 | C | 下列何者不是安全儲運的方法 | Which of the following is not a safe storage and transportation method? |  |  |  | 使用自動化裝置 | use automated equipment |  |  |  | 使用警告標示及信號 | use warning signs and signals |  |  |  | 完全以人力搬運 | fully manual handling |  |  |  | 使 用個人防護具。 | use personal protective equipment.
124 | D | 操作堆高機堆積物料時，應特別注意 | What should be paid special attention to when operating the stacker to pile up materials? |  |  |  | 工作場所的整潔 | cleanliness of the workplace |  |  |  | 消防設施是否正常 | whether the fire-fighting facilities are normal |  |  |  | 物料卡的標示 | marking of the material card |  |  |  | 堆積的高度標示。 | stack height indication.
125 | A | 堆積超量的物料，會產生首要危害的因素是 | What is the primary hazard of stacking excessive materials? |  |  |  | 地板的安全負荷 | safety load of the floor |  |  |  | 管理的效率 | efficiency of management |  |  |  | 堆高機操作人員 的身心健康 | physical and mental health of the forklift operator |  |  |  | 通道的使用性。 | usability of the passageway.
126 | C | 搬運大型可燃性固體物料時，應使用何種動力堆高機 | What kind of power stacker should be used when handling large flammable solid materials? |  |  |  | 液化石油氣引擎 | liquefied petroleum gas engine |  |  |  | 電力 | electricity |  |  |  | 柴油引擎 | diesel engine |  |  |  | 人 力。 | manpower.
127 | C | 堆積捲筒紙與線捲時，最安全的堆積形狀應為 | What is the safest stacking shape when stacking paper rolls or wire spools? |  |  |  | 正方型 | square |  |  |  | 長方型 | rectangle |  |  |  | 金字塔型 | pyramid |  |  |  | 六角型。 | hexagon.
128 | D | 左圖表示貨物 | What does the safety label in the image indicate about handling the goods? |  |  |  | 禁止搬運 | no handling |  |  |  | 禁止堆積 | no stacking |  |  |  | 禁止反轉 | no inversion |  |  |  | 禁止滾動。 | no rolling.
129 | C | 搬運貨物時，看見貨物包裝上有 標示，則須注意該貨物 | what do you have to pay attention to? |  |  |  | 禁止堆高 | prohibition of stacking |  |  |  | 禁止用貨叉推移 | it is prohibited to use the shuttle to move |  |  |  | 禁止使用貨叉插入 | it is forbidden to use the shuttle to insert |  |  |  | 禁止使用手推車。 When moving goods, if you see a mark on the package of the goods, | the use of trolleys is prohibited.
130 | D | 貨物包裝標示有下圖標誌時，則表示該貨物 | What does it mean for the goods when the package of goods is marked with the mark in the picture below? |  |  |  | 只能傾斜堆積 | can only be stacked obliquely |  |  |  | 限制堆積三層 | limit the accumulation to three layers |  |  |  | 內裝六件物品 | six items inside |  |  |  | 重心不穩定。 | unstable center of gravity .
131 | A | 裝運貨物若其包裝標有下圖之標誌時，則表示該貨物 | what does it mean for the goods? |  |  |  | 重心位置 | center of gravity position |  |  |  | 吊掛位置 | suspension position |  |  |  | 拆箱位置 | unboxing position |  |  |  | 封箱 位置。 If the package of the shipment is marked with the mark in the picture below, | sealing position .
132 | C | 貨物包裝標示有 標誌時，則表示該貨物 | What does it mean for the goods when the package of goods is marked with a mark ? |  |  |  | 禁止擠推 | pushing is prohibited |  |  |  | 堆放方向 | stacking direction |  |  |  | 夾持位置 | clamping position |  |  |  | 受力方 向。 | force direction.
133 | C | 貨物包裝標示有下圖標誌時，則表示該貨物 | What does it mean for the goods when the package of goods is marked with the mark in the picture below? |  |  |  | 禁止吊掛 | suspension is prohibited |  |  |  | 禁止擠壓 | no squeezing |  |  |  | 禁用手鉤作業 | prohibit the use of hand hook operation |  |  |  | 禁用貨叉 作業。 | prohibit the use of shuttle operation .
134 | A | 裝運貨物若其包裝標有下圖標誌時，則表示該貨物 | what does it mean for the goods? |  |  |  | 勿近熱源 | keep away from heat sources |  |  |  | 保持溫度 | maintain temperature |  |  |  | 防止日光直接照射 | prevent direct sunlight |  |  |  | 隔離常溫。 If the package of the shipment is marked with the mark in the picture below, | isolate room temperature .
135 | C | 貨物包裝標示有 標誌時，則表示該貨物 | What does it mean for the goods when the package of goods is marked with a mark ? |  |  |  | 限用鋼索 | limited use of wire rope |  |  |  | 限用鋼鍊 | limited use of steel chain |  |  |  | 吊索位置 | sling position |  |  |  | 禁用鋼 鍊。 | prohibit the use of steel chain.
136 | A | 裝運貨物若其包裝標有下圖之標誌時，則表示該貨物 | What does it indicate if the packaging of a cargo is marked with the symbol in the image? |  |  |  | 小心搬運 | handle with care |  |  |  | 限用手搬 | manual handling only |  |  |  | 菱型物品 | rhomboid-shaped item |  |  |  | 小心 割手。 | handle carefully to avoid cuts .
137 | B | 裝運貨物若其包裝標有 標誌時，則表示該貨物 | what does it mean for the goods? |  |  |  | 防水包裝 | waterproof packaging |  |  |  | 切勿受潮 | must not be damped |  |  |  | 內裝雨傘 | umbrella inside |  |  |  | 禁 止雨天搬運。 If the package of the shipment is marked with a mark , | transportation on rainy days is prohibited.
138 | B | 貨物包裝標示有下圖標誌時，則表示該貨物 | what does it mean for the goods? |  |  |  | 堆積方向 | stacking direction |  |  |  | 此方向上 | this direction is up |  |  |  | 小心堆積 | be careful when stacking |  |  |  | 直立堆放。 When the package of goods is marked with the mark in the picture below, | stack upright .
139 | C | 貨物包裝標示有下圖標誌時，則表示該貨物 | what does it mean for the goods? |  |  |  | 內裝物品數量為十 | the number of items inside is ten |  |  |  | 限重十公斤 | the weight limit is ten kilograms |  |  |  | 堆積層數極限 為十 | the limit of the number of stacked layers is ten |  |  |  | 包裝紙層數為十。 When the package of goods is marked with the sign in the picture below, | the number of wrapping paper layers is ten .
140 | B | 貨物包裝標示有下圖標誌時，則表示該貨物 | What does it mean for the goods when the package of goods is marked with the mark in the picture below? |  |  |  | 貨物下層較重 | the lower level of the cargo is heavier |  |  |  | 溫度範圍極限 | temperature range limit |  |  |  | 限用貨叉搬運 | limited use of shuttle handling |  |  |  | 貨物重心不穩。 | the center of gravity of the cargo is unstable .
141 | B | 貨物包裝標示有下圖標誌時，則表示該貨物 | Goods packages marked with the picture below indicate that they |  |  |  | 內裝玻璃杯 | have glasses inside |  |  |  | 為易碎物品 | are fragile items |  |  |  | 需小心搬運 | must be handled carefully |  |  |  | 勿受衝 擊。 | must avoid impact .
142 | B | 下圖貨物包裝標示有標誌時，則表示該貨物 | what does it mean for the goods? |  |  |  | 物品重量為十公斤 | the weight of the item is ten kilograms |  |  |  | 堆積重量極限為十公斤 | the stacking weight limit is ten kilograms |  |  |  | 耐 重物衝擊力為十公斤 | the impact resistance of heavy objects is ten kilograms |  |  |  | 物品向下壓力為十公斤。 When the package of the goods in the picture below is marked with a mark, | the downward pressure of the article is ten kilograms .
143 | A | 有關堆高機作業之敘述下列何者不正確 | Which of the following statements about forklift operations is incorrect? |  |  |  | 雨天摩擦力變大 | friction increases in rainy weather |  |  |  | 重心愈低愈安全 | the lower the center of gravity, the safer |  |  |  | 速度太快較容易 翻覆 | higher speed increases the risk of overturning |  |  |  | 重量則因場所重力的情況而改變。 | weight changes according to the gravity conditions of the location.
144 | A | 貨物包裝標示有商品條碼，其前三碼代表 | What do the first three codes represent? |  |  |  | 國名 | country name |  |  |  | 商品名 | product name |  |  |  | 重量 | weight |  |  |  | 數量。 The product package is marked with a product barcode. | quantity.
145 | D | 一般工業包裝所使用的條碼為 | What are the barcodes used in general industrial packaging? |  |  |  | 商品條碼 | product barcode |  |  |  | 數量碼 | quantity code |  |  |  | 重量碼 | weight code |  |  |  | 配銷條碼。 | distribution barcode.
146 | B | 為使大量貨物有效分類及識別的方法之一，是使用 | What method is used to effectively classify and identify a large number of goods? |  |  |  | 用筆標註 | marking with a pen |  |  |  | 條碼 | barcode |  |  |  | 透明材料包裝 | transparent material packaging |  |  |  | 用油漆 標註。 | marking with paint.
147 | C | 代表中華民國商品的條碼數字是 | What is the barcode number representing the products of the Republic of China? |  |  |  | 886 | 886 |  |  |  | 490 | 490 |  |  |  | 471 | 471 |  |  |  | 718。 | 718.
148 | D | 在貨物運輸途中為保護產品所做的包裝稱為 | What is the name of the packaging made to protect the product during the transportation of the goods? |  |  |  | 商業包裝 | commercial packaging |  |  |  | 消費包裝 | consumption packaging |  |  |  | 內包裝 | interior packaging |  |  |  | 工業包裝。 | industrial packaging.
149 | C | 下列何者包裝不屬於工業包裝 | Which of the following packaging is not industrial packaging? |  |  |  | 運輸包裝 | shipping packaging |  |  |  | 外包裝 | outer packaging |  |  |  | 個包裝 | individual packaging |  |  |  | 梱包。 | bales packaging.
150 | D | 將物品各個分別加以包裝，以提高商品價值的包裝是 | What is the packaging that packs items separately to increase the value of the product? |  |  |  | 運輸包裝 | shipping packaging |  |  |  | 外包裝 | outer packaging |  |  |  | 內包裝 | interior packaging |  |  |  | 個包裝。 | item packaging.
151 | A | 對水份、濕氣、光、熱、衝擊等外在破壞因素加以防護的包裝是 | What is the packaging that protects against external damage factors such as moisture, humidity, light, heat, impact, etc.? |  |  |  | 內包裝 | interior packaging |  |  |  | 銷售包裝 | sales packaging |  |  |  | 外包裝 | outer packaging |  |  |  | 個包裝。 | item packaging.
152 | C | 將物品盛裝在箱、袋、桶等容器中並捆紮、標示的包裝是 | What is the packaging that packs items in boxes, bags, barrels and other containers, bundles them, and marks them? |  |  |  | 個包裝 | item packaging |  |  |  | 銷售包裝 | sales packaging |  |  |  | 外包裝 | outer packaging |  |  |  | 商業 包裝。 | commercial packaging.
153 | C | 依據 CNS 包裝分類為 | What is the classification according to CNS packaging? |  |  |  | 散裝、內裝、外裝 | bulk, interior packaging, exterior packaging |  |  |  | 個裝、內裝、整裝 | item packaging, interior packaging, package supply |  |  |  | 個裝、內裝、外裝 | item packaging, interior packaging, exterior packaging |  |  |  | 個裝、 分裝、外裝。 | item packaging, breaking bulk, exterior packaging.
154 | D | 下列何者不是完整包裝應具備的功能 | Which of the following is not a function that a complete package should have? |  |  |  | 保護內容物 | protect the contents |  |  |  | 便於搬運 | easy to carry |  |  |  | 促進銷售 | promote sales |  |  |  | 防止偷竊。 | prevent theft.
155 | D | 在包裝分類上所稱“第四次包裝”是指 | What is meant by the "fourth packaging" in the packaging classification? |  |  |  | 個包裝 | item packaging |  |  |  | 中間包裝 | intermediate packaging |  |  |  | 外包裝 | outer packaging |  |  |  | 運送物品的車輛、船舶、 航空器。 | vehicles, ships, aircrafts that transport goods.
156 | C | 在包裝分類上所稱“第三次包裝”是指 | What is meant by the "third packaging" in the packaging classification? |  |  |  | 個包裝 | item packaging |  |  |  | 中間包裝 | intermediate packaging |  |  |  | 外包裝 | outer packaging |  |  |  | 商業包裝。 | commercial packaging.
157 | B | 在包裝分類上所稱“第二次包裝”是指 | What does the term "secondary packaging" refer to in the packaging classification? |  |  |  | 個包裝 | item packaging |  |  |  | 中間包裝 | intermediate packaging |  |  |  | 外包裝 | exterior packaging |  |  |  | 商業包裝。 | commercial packaging.
158 | A | 在包裝分類上所稱“第一次包裝”是指 | What is meant by "first packaging" in the packaging classification? |  |  |  | 個包裝 | item packaging |  |  |  | 中間包裝 | intermediate packaging |  |  |  | 外包裝 | exterior packaging |  |  |  | 商業包裝。 | commercial packaging.
159 | C | 工業包裝中最常用的包裝材料是 | What are the most commonly used packaging materials in industrial packaging? |  |  |  | 木材 | woods |  |  |  | 塑膠材 | plastic materials |  |  |  | 瓦楞紙 | corrugated paper |  |  |  | 金屬材。 | metal materials.
160 | A | 堆高機手煞車正確使用時機為 | When is the correct time to use the stacker handbrake? |  |  |  | 駐車及上坡起步時 | when parking and starting uphill |  |  |  | 減速時 | during deceleration |  |  |  | 下坡時 | when going downhill |  |  |  | 更改行駛方向時。 | when changing the driving direction.
161 | B | 堆高機使用低速檔時機為 | When does the stacker use the low gear? |  |  |  | 空車時 | when the car is empty |  |  |  | 荷重物起步及倒退行駛時 | when starting and driving backwards with a load |  |  |  | 直線行駛時 | when driving straight |  |  |  | 無限制。 | unlimited.
162 | D | 堆高機使用高速檔時機為 | When is the high gear used for the stacker? |  |  |  | 倒退行駛時 | when driving backwards |  |  |  | 荷重物起步時 | when starting with a load |  |  |  | 轉彎時 | when turning |  |  |  | 空車且無安全顧慮直線行駛 時。 | when the vehicle is empty and driving straight without safety concerns.
163 | B | 操作液壓排檔堆高機如需向前行駛必須將方向排桿排入 | what gear must the direction lever be shifted to if you need to drive forward? |  |  |  | N(空檔) | N (neutral gear) |  |  |  | F(前進檔) | F (forward gear) |  |  |  | R(倒車檔) | R (reverse gear) |  |  |  | P(駐車檔)。 To operate the hydraulic gearshift stacker, | P (parking gear).
164 | D | 操作液壓排檔堆高機於裝卸貨物時必須同時使用的行駛裝置是 | What is the driving device that must be used to operate the hydraulic shift stacker when loading and unloading goods? |  |  |  | 油門與手煞車 | throttle and handbrake |  |  |  | 油門與腳煞車 | throttle and foot brake |  |  |  | 手煞車與吋動踏板 | handbrake and inching pedal |  |  |  | 油門與吋動踏板。 | throttle and inching pedal.
165 | A | 操作液壓排檔堆高機時，如需同時上揚貨叉又需將堆高機前進，必須同時控制的裝置是 | when operating a hydraulic transmission forklift. Which controls must be used simultaneously ? |  |  |  | 貨叉升 降控制桿、油門、吋動踏板 | fork lift control lever, throttle, inching pedal |  |  |  | 油門、手煞車、吋動踏板 | throttle, handbrake, inching pedal |  |  |  | 貨叉升降控制桿、油門、手煞車 | fork lift control lever, throttle, handbrake |  |  |  | 貨 叉升降控制桿、油門、腳煞車。 If you need to raise the forks while moving the forklift forward | fork lift control lever, throttle, foot brake.
166 | A | 堆高機變換行駛方向時，操作程式中必須注意事項 | what must be paid attention to in the operation program? |  |  |  | 必須等到堆高機完全停止後，才可扳動液壓 排檔桿 | you must wait until the stacker is completely stopped before you can move the hydraulic gear lever |  |  |  | 不須等堆高機完全停止，可立即扳動液壓排檔桿 | it is not necessary to wait for the stacker to stop completely, and the hydraulic gear lever can be moved immediately |  |  |  | 必須等到堆高機完全停止後，拉起 手煞車，才可扳動液壓排檔桿 | after the stacker is completely stopped, pull up the hand brake before pulling the hydraulic gear lever |  |  |  | 將油門鬆開後，立即扳動液壓排檔桿。 When the stacker changes its driving direction, | after releasing the throttle, immediately move the hydraulic gear lever.
167 | D | 叉取貨物時，若貨叉未完全插入棧板，會有何種影響行車安全狀況？ | how will it affect driving safety? |  |  |  | 迴轉半徑變小 | the radius of gyration becomes smaller |  |  |  | 車身寬 度變大 | the width of the body becomes larger |  |  |  | 車身長度變小 | the body length becomes smaller |  |  |  | 車身長度變大。 When picking up the goods, if the shuttle is not fully inserted into the pallet, | the body length becomes larger.
168 | C | 堆高機接近貨物時，應以何種操作動作停止堆高機移動？ | What operational action should be used to stop a forklift when approaching a load? |  |  |  | 拉起手煞車，使堆高機停止 | pull up the hand brake to stop the forklift |  |  |  | 鬆開 油門，使用堆高機慣性碰撞貨物棧板方式停車 | release the accelerator, using forklift's momentum to collide with pallet |  |  |  | 鬆開油門，輕踩煞車 | release the accelerator, gently apply brakes |  |  |  | 鬆開油門，重踩吋動踏 板。 | release the accelerator, firmly press the inching pedal.
169 | A | 貨叉伸入棧板底部前，應注意 | What should you pay attention to before the shuttle reaches the bottom of the pallet? |  |  |  | 貨叉是否與棧板平行 | whether the shuttle is parallel to the pallet |  |  |  | 手煞車是否已拉起作動 | whether the handbrake is activated |  |  |  | 方向排檔桿是 否已位於空檔位置 | whether the direction gear lever is in the neutral position |  |  |  | 車速是否已超過速限值。 | whether the vehicle speed has exceeded the speed limit.
170 | C | 堆高機裝卸貨物行駛中，一般原則應將桅桿保持何種位置？ | What is the general principle for the mast position during the loading and unloading of goods while driving a forklift? |  |  |  | 垂直 | vertical |  |  |  | 前傾 | forward tilt |  |  |  | 後傾 | backward tilt |  |  |  | 最大前傾。 | maximum forward tilt.
171 | A | 堆高機接近停車區，車行速度過高時，應以何種方式減速 | how should it slow down? |  |  |  | 以右腳踩下煞車 | step on the brake with your right foot |  |  |  | 拉起手煞車 | pull up the handbrake |  |  |  | 鬆 開油門，拉起手煞車減速 | release the accelerator and pull up the handbrake to slow down |  |  |  | 以左腳輕踩吋動踏板。 When the stacker is approaching the parking area and the speed of the vehicle is too high, | lightly step on the inching pedal with your left foot.
172 | D | 堆高機必須以倒車方式右轉行駛，方向盤應向何種方向旋轉 | The stacker must turn right in reverse mode. In which direction should the steering wheel rotate? |  |  |  | 順時鐘 | clockwise |  |  |  | 逆時鐘 | counterclockwise |  |  |  | 不動 | do not move |  |  |  | 必須視 後輪轉向位置決定。 | it must be determined by the steering position of the rear wheels.
173 | D | 堆高機載物或無負載行駛中，貨叉高度與桅桿傾斜度 | What can you do with the height of the shuttle and the inclination of the mast when traveling in a stacker with or without load? |  |  |  | 可以任意調整貨叉高度與桅桿傾斜度 | the height of the shuttle and the inclination of the mast can be adjusted arbitrarily |  |  |  | 僅可以調整貨叉高度 | only the shuttle height can be adjusted |  |  |  | 僅可以調整桅桿傾斜度 | only the inclination of the mast can be adjusted |  |  |  | 禁止任意調整貨叉高度與桅桿傾斜度。 | it is prohibited to arbitrarily adjust the height of the shuttle and the inclination of the mast.
174 | C | 堆高機進行貨物堆疊作業時，正確程式是 | What is the correct procedure when the stacker is stacking goods? |  |  |  | 先將貨叉前傾，等貨叉完全進入棧板後，再將貨叉後 傾 | tilt the shuttle forward first, wait for the shuttle to fully enter the pallet, and then tilt the shuttle backward |  |  |  | 先將貨叉調整至水平，等貨叉完全進入棧板後，再將貨叉後傾 | first adjust the shuttle to a level, wait for the shuttle to fully enter the pallet, and then tilt the shuttle backward |  |  |  | 先將貨叉調整至水平，等 貨叉完全進入棧板後，再將貨叉升起並後傾 | first adjust the shuttle to a level, wait for the shuttle to fully enter the pallet, and then raise the shuttle and tilt it backward |  |  |  | 先將貨叉前傾，等貨叉完全進入棧板後，再將貨叉 保持水平。 | tilt the shuttle forward first, wait for the shuttle to fully enter the pallet, and then keep the shuttle horizontal.
175 | B | 堆高機進行貨物堆疊作業時，若上層堆放貨物未與下方貨物棧板對齊時，正確處理程式 | what is the correct processing procedure if the upper stacking cargo is not aligned with the lower cargo pallet? |  |  |  | 應用貨 叉前端將上層貨物拖回 | use the front end of the shuttle to drag the upper cargo back |  |  |  | 重新將上層堆放貨物舉起再次堆放 | re-lift the upper stack of goods and stack again |  |  |  | 不予理會 | ignore it |  |  |  | 使用貨叉將上層堆放 貨物頂回。 When the stacker is performing cargo stacking operations, | use shuttles to push back the upper stack of goods.
176 | A | 堆高機進行貨物堆疊作業時，若要堆疊整齊，堆高機操作人員必須 | what must the stacker operator do if it is to be stacked neatly? |  |  |  | 低速行駛下操作 | operate at low speed |  |  |  | 高速行 駛下操作 | operate at high speed |  |  |  | 以人力搬運方式堆放 | stack by manual handling |  |  |  | 使用起重機吊運。 When the stacker is stacking goods, | use a crane to lift.
177 | A | 操作液壓變速堆高機進行裝卸貨物時，必須使用的行駛裝置 | What is the driving device that must be used when operating the hydraulic variable speed stacker for loading and unloading goods? |  |  |  | 吋動踏板 | inching pedal |  |  |  | 手煞車 | handbrake |  |  |  | 旋轉警示燈 | rotating warning light |  |  |  | 離合器。 | clutch.
178 | A | 操作堆高機進行並排貨物裝卸作業時，堆高機操作人員應目視於 | When operating the stacker for side-by-side cargo loading and unloading operations, where should the stacker operator look at? |  |  |  | 預備裝卸貨物目標區 | the target area preparing for loading and unloading cargo |  |  |  | 前方 地面道路標線 | road markings on the ground ahead |  |  |  | 遠方載運卡車 | faraway carrying truck |  |  |  | 前方廠區牆壁安全警語。 | safety warnings on the front wall of the factory.
179 | B | 行駛液壓變速堆高機，且同時使貨叉上升，不會使用何種裝置 | What kind of device will not be used when driving a hydraulic variable-speed stacker and raising the shuttle at the same time? |  |  |  | 吋動踏板 | inching pedal |  |  |  | 煞車踏板 | brake pedal |  |  |  | 油門踏 板 | accelerator pedal |  |  |  | 貨叉控制桿。 | shuttle control lever.
180 | C | 堆高機裝卸貨物作業時，應注意棧板兩側其他貨物，避免擦撞最好方法 | What is the best way to avoid collisions? |  |  |  | 高速行駛 | driving at high speed |  |  |  | 低速 S 型 行駛 | S-type driving at low speed |  |  |  | 保持安全距離低速行駛 | keep a safe distance and drive at low speed |  |  |  | 忽快忽慢任意行駛。 When loading and unloading goods on the stacker, pay attention to other goods on both sides of the pallet. | drive quickly and slowly at will.
181 | B | 堆高機於兩排貨物中間直行時，下列何種操作程式為正確 | which of the following operating procedures is correct? |  |  |  | 為避免碰撞兩側貨物，可以將貨物高 舉下運行 | to avoid collision with the cargo on both sides, the cargo can be lifted high while running |  |  |  | 為避免碰撞兩側貨物，禁止將貨物高舉下運行 | to avoid collision with the cargo on both sides, it is forbidden to lift the cargo high while running |  |  |  | 禁止將貨物高舉下運行，但可以碰 撞兩側貨物 | it is forbidden to lift the cargo high while running, but it can collide with the cargo on both sides |  |  |  | 可以將貨物高舉下運行，也可以碰撞兩側貨物。 When the stacker moves straight between two rows of goods, | the cargo can be lifted high while running, or it can collide with the cargo on both sides.
182 | C | 液壓變速堆高機裝卸貨物時，必須使用的控制機構為 | What is the control mechanism that must be used when the hydraulic variable speed stacker loads and unloads goods? |  |  |  | 煞車踏板 | brake pedal |  |  |  | 手煞車 | handbrake |  |  |  | 吋動踏板 | inching pedal |  |  |  | 方向 盤。 | steering wheel.
183 | C | 下列何者不是改變堆高機行駛方向的機構 | Which of the following is not a mechanism to change the direction of the stacker? |  |  |  | 方向盤 | steering wheel |  |  |  | 倒車排檔桿 | reversing gear lever |  |  |  | 速度排檔桿 | speed gear lever |  |  |  | 前進排檔桿。 | forward gear lever.
184 | A | 堆高機倒車作業時，若發現車身左側已接近左側貨堆，正確處理程式 | what is the correct processing procedure? |  |  |  | 應繼續倒車行駛並轉動方 向盤修正方向 | continue to reverse and turn the steering wheel to correct the direction |  |  |  | 踩下油門迅速將堆高機駛離現場 | step on the accelerator to quickly drive the stacker away from the scene |  |  |  | 立即停車 | stop immediately |  |  |  | 無需進行應變措施，不予理會。 When the stacker is reversing, if it is found that the left side of the vehicle is close to the left side of the stack, | there is no need to take contingency measures and ignore it.
185 | B | 堆高機裝卸貨物時，貨物棧板未到定位，下列何者敘述正確？ | When the stacker is loading and unloading cargo, the cargo pallet is not in position. Which of the following is correct? |  |  |  | 可以貨叉輕推棧板至定位 | the shuttle can gently push the pallet to the position |  |  |  | 禁 止使用貨叉輕推棧板至定位 | it is forbidden to use the shuttle to gently push the pallet to its position |  |  |  | 不需理會，順其自然 | ignore it and go with the flow |  |  |  | 踩下油門迅速將堆高機駛離現場。 | step on the accelerator to quickly drive the stacker away from the scene.
186 | A | 載物前進或倒車行駛於兩排貨物中間區時，必須保持堆高機何種行駛方向？ | When the load is moving forward or backward in the middle area of two rows of goods, which direction of travel must the stacker be maintained? |  |  |  | 注意保持堆高機直 行方向 | pay attention to keep the stacker in the straight direction |  |  |  | 注意保持堆高機 S 行方向 | pay attention to keep the stacker in the S direction |  |  |  | 注意保持堆高機 Z 行方向 | pay attention to keep the stacker in the Z direction |  |  |  | 注意保持堆高機 O 行方向。 | pay attention to keep the stacker in the O direction.
187 | A | 堆高機要放置貨物時應 | What should you do when the stacker wants to place goods? |  |  |  | 先前傾成水平再下降 | forward tilt to the level before descending |  |  |  | 先下降再前傾成水平 | descend first and then forward tilt to the level |  |  |  | 下降與前傾同時操作 | simultaneous operation of descending and forward tilting |  |  |  | 下降與前傾先後無關。 | descending has nothing to do with forward tilting.
188 | C | 為防止升高貨叉上之貨物滑落，應使後扶架(back rest) | What posture should the back rest maintain in order to prevent the cargo on the lifting shuttle from sliding? |  |  |  | 前傾 | lean forward |  |  |  | 中立 | neutral |  |  |  | 後傾 | lean backward |  |  |  | 保持原狀。 | keep the original status.
189 | D | 下圖堆高機荷重圖中，如荷載中心位於 80 公分位置時，其限制荷重為 | What is the load limit when the load center is positioned at 80 cm in the forklift load chart? |  |  |  | 1500 ㎏ | 1500 ㎏ |  |  |  | 1750 ㎏ | 1750 ㎏ |  |  |  | 2000 ㎏ | 2000 ㎏ |  |  |  | 2250 ㎏。 | 2250 ㎏.
190 | A | 有一生產礦泉水工廠，若使用長寬高各為 1 公尺灌滿礦泉水之方形塑膠桶至分裝場，該廠應選用 荷重多少公斤堆高機最為合適 | which of the following kilogram of loadings for stackers is the most suitable for it? |  |  |  | 1500 ㎏ | 1500 ㎏ |  |  |  | 2500 ㎏ | 2500 ㎏ |  |  |  | 3500 ㎏ | 3500 ㎏ |  |  |  | 4500 ㎏。 If a mineral water factory is transporting square shape plastic buckets with 1 meter in length, width, and height that filled with mineral water to the packaging site, | 4500 ㎏.
191 | B | 於有揮發性氣體的工廠需使用 | What kind of stacker should be used in factories with volatile gas? |  |  |  | 引擎式 | engine type |  |  |  | 防爆型 | explosion- proof type |  |  |  | 電動式 | electric type |  |  |  | LPG 堆高機。 | LPG.
192 | C | 依 CNS 標準 5 噸以上堆高機的基準負載(承重)中心為 | What is the baseline load center for forklifts with a capacity of over 5 tons (in millimeters) according to CNS standards? |  |  |  | 400 | 400 |  |  |  | 500 | 500 |  |  |  | 600 | 600 |  |  |  | 550 ㎜。 | 550.
193 | B | 下列何者不是堆高機的工作機能 | Which of the following is not the working function of the stacker? |  |  |  | 裝卸貨物 | loading and unloading cargo |  |  |  | 載人高空作業 | manned aerial operations |  |  |  | 搬運貨物 | carrying cargo |  |  |  | 叉貨取貨。 | fork pickup.
194 | B | 堆高機在坡道行駛時 | When the stacker is driving on a ramp, which one is correct? |  |  |  | 將負荷抬高後退上坡 | raise the load and reverse uphill |  |  |  | 將負荷抬高倒退下坡 | raise the load and reverse downhill |  |  |  | 放開煞車快速下坡 | release the brake and go downhill quickly |  |  |  | 使用 衝力快速上坡。 | use momentum to go uphill quickly.
195 | B | 下列何者不是安全的堆高機作業 | Which of the following is not a safe stacker operation? |  |  |  | 踩煞車慢慢下坡 | step on the brake and slowly go downhill |  |  |  | 載人以縮短工時 | manned to shorten working hours |  |  |  | 後退起步時注意後方有 無人員 | pay attention to the presence of people behind when starting backward |  |  |  | 注意貨物是否捆綁牢固。 | pay attention to whether the goods are bound firmly.
196 | A | 堆高機駛入限高或限寬地方作業時，何者是不安全的 | Which of the following is unsafe when the stacker is operating in a height or width limit area? |  |  |  | 不管空間是否足夠快速通過 | pass quickly regardless of whether the space is sufficient |  |  |  | 注意內外 其他障礙物 | pay attention to other obstacles inside and outside |  |  |  | 不要將頭手腳伸出駕駛艙或頂護架之外 | do not stick your head, hands and feet out of the cockpit or roof guard |  |  |  | 確保足夠空間通過。 | ensure enough space to pass.
197 | B | 如下圖，電動堆高機儀錶板亮起是表示 | What does the indicator light on the electric forklift dashboard signify as shown in the image? |  |  |  | 電量不足 | low battery |  |  |  | 電解液液位不足 | low electrolyte level |  |  |  | 電池損壞 | battery damage |  |  |  | 充電器故 障。 | charger malfunction .
198 | D | 如下圖，電動堆高機儀錶板亮起是表示 | what does the dashboard of the electric stacker light up mean? |  |  |  | 手煞車放開 | release the handbrake |  |  |  | 人員就座 | all personnel are seated |  |  |  | 電池損壞 | the battery is damaged |  |  |  | 手煞車作動。 As shown in the figure below, | handbrake actuation .
199 | B | 操作電動堆高機，當加速踏板踩下量越大則 | What happens when the accelerator pedal is pressed down further when operating an electric forklift? |  |  |  | 行駛速度下降 | driving speed decreases |  |  |  | 行駛速度提高 | driving speed increases |  |  |  | 電磁煞車力不變 | electromagnetic braking force remains unchanged |  |  |  | 電磁煞車力減少。 | electromagnetic braking force decreases.
200 | A | 堆高機液壓油量不足時 | What should be done when the hydraulic oil level of a forklift is insufficient? |  |  |  | 選擇正確的規格補足 | choose the correct specification to refill |  |  |  | 可混合不同級別油品添加 | it is permissible to mix different grades of oil |  |  |  | 只要相同品牌多可 添加 | you can add as long as it is the same brand |  |  |  | 等堆高機故障通知製造商修理。 | wait for a malfunction notification and contact the manufacturer for repair.
201 | A | 檢查堆高機鏈條的變形量，需將貨叉架提高 | How much should the forks be raised (in millimeters) to check the deformation of the forklift chain? |  |  |  | 10~15 | 10~15 |  |  |  | 15~20 | 15~20 |  |  |  | 30~40 | 30~40 |  |  |  | 25~30 ㎜。 | 25~30 ㎜.
202 | B | 負載(承重)中心變大，堆高機叉舉能力 | what will the forklift capacity of the stacker be like? |  |  |  | 變大 | get bigger |  |  |  | 變小 | get smaller |  |  |  | 不變 | unchanged |  |  |  | 無關。 When the load (load-bearing) center becomes larger, | irrelevant.
203 | D | 堆高機穿越十字路口時 | what should it do? |  |  |  | 直接通過 | pass directly |  |  |  | 快速通過 | pass quickly |  |  |  | 慢速鳴笛通過 | pass slowly while honking the horn |  |  |  | 停車再鳴笛後通過。 When the stacker crosses an intersection, | stop and pass after honking the horn.
204 | A | 堆高機引擎的動力單位中 HP 係指 | Which country's horsepower does HP refer to in the power unit of a stacker engine? |  |  |  | 英國 | British |  |  |  | 中國 | Chinese |  |  |  | 美國 | American |  |  |  | 法國 馬力。 | French.
205 | D | 堆高機引擎燃燒行程所需的空氣，吸入氣缸時，係藉由下列何種物件予以過濾塵埃、防止氣缸、 活塞受到磨耗 | which of the following is used to filter the dust and prevent the cylinder and piston from being worn? |  |  |  | 增壓器 | supercharger |  |  |  | 濾油器 | oil filter |  |  |  | 機油濾芯 | oil filter element |  |  |  | 空氣濾清器。 When the air required for the combustion stroke of the stacker engine is sucked into the cylinder, | air filter.
206 | C | 堆高機之引擎作動活塞在上死點與下死點間的移動距離稱為 | What is the moving distance between the top dead center and the bottom dead center of the stacker's engine actuating piston called? |  |  |  | 壓縮比 | compression ratio |  |  |  | 排氣量 | displacement |  |  |  | 行程 | stroke |  |  |  | 缸徑。 | bore.
207 | B | 柴油堆高機引擎構造中，將活塞的往復運動傳達至曲軸的機件為 | what is the machine part that transmits the reciprocating motion of the piston to the crankshaft? |  |  |  | 搖臂 | pitman arm |  |  |  | 連桿 | connecting lever |  |  |  | 凸輪軸 | camshaft |  |  |  | 正時 齒輪。 In the structure of a diesel stacker engine, | timing gear.
208 | C | 10 立方公尺的容器裝滿純水時其重量(容器重量不計)約為多少公噸 | How many tons of weight (excluding the weight of the container) does a 10 m³ container have when filled with pure water? |  |  |  | 0.1 | 0.1 |  |  |  | 1 | 1 |  |  |  | 10 | 10 |  |  |  | 100。 | 100.
209 | B | 堆高機作業及指揮人員必須熟悉最常用的指揮方式為 | Which most commonly used command method must stacker operation and command personnel be familiar with? |  |  |  | 口令 | watchword |  |  |  | 手勢 | gesture |  |  |  | 旗號 | banner |  |  |  | 哨音。 | whistle.
210 | D | 堆高機操作安全考量原則上在風速超過多少時應考慮停止作業？ | how much wind speed should the stacker be considered to stop the operation for operational safety considerations? |  |  |  | 5 | 5 |  |  |  | 10 | 10 |  |  |  | 20 | 20 |  |  |  | 30 公里/小 時。 In principle, | 30 km/h.
211 | C | 堆高機引擎運轉中充電發電機正常時，電瓶充電警示燈會 | What happens to the battery charging warning light when the charging generator is normal while the stacker engine is running? |  |  |  | 亮光 | light |  |  |  | 閃光 | flash |  |  |  | 熄滅 | blank out |  |  |  | 有時亮光、有 時熄滅。 | Sometimes it lights up, sometimes it goes out.
212 | C | 下列各項何者為估測荷件重量及叉舉的條件 | Which of the following are the conditions for estimating the weight of the load and the forklift？ |  |  |  | 體積、比重、質量、形狀 | volume, specific gravity, mass, shape |  |  |  | 體積、比重、質量、 重心 | volume, specific gravity, mass, center of gravity |  |  |  | 體積、比重、重心、形狀 | volume, specific gravity, center of gravity, shape |  |  |  | 質量、比重、重心、形狀。 | mass, specific gravity, center of gravity, shape.
213 | B | 下列敘述，何者正確？ | Which of the following statements is correct? |  |  |  | 重心愈低，穩度愈差 | the lower the center of gravity, the worse the stability |  |  |  | 重心愈低，穩度愈佳 | the lower the center of gravity, the better the stability |  |  |  | 重心愈高，穩度愈佳 | the higher the center of gravity, the better the stability |  |  |  | 重心與穩度無關。 | the center of gravity has nothing to do with stability.
214 | B | 堆高機作業人員在明知過負荷或有潛在危險的狀況下應 | What should the stacker operator do when he knows that it is overloaded or potentially dangerous? |  |  |  | 在指揮人員的指揮下繼續作業 | continue to operate under the command of the commander |  |  |  | 立即 停止作業 | stop operation immediately |  |  |  | 集中精神謹慎作業 | concentrate and work carefully |  |  |  | 向業主報告後再繼續作業。 | continue to work after reporting to the owner.
215 | B | 四行程柴油堆高機引擎，活塞於上死點時，氣缸內的容積等於 | What is the volume inside the cylinder equal to when the piston is at top dead center in a four- stroke diesel forklift engine? |  |  |  | 活塞位移容積 | piston displacement volume |  |  |  | 燃燒室容積 | combustion chamber volume |  |  |  | 總排氣量的四分之一 | one quarter of the total displacement volume |  |  |  | 總排氣量。 | total displacement volume.
216 | A | 有關氣冷式柴油堆高機引擎的構造，下列何者正確？ | Which of the following is correct regarding the construction of an air-cooled diesel stacker engine? |  |  |  | 氣缸無水套 | cylinder without water jacket |  |  |  | 氣缸有水套 | cylinder with water jacket |  |  |  | 無風扇 | without fan |  |  |  | 有 水泵。 | with water pump.
217 | A | 堆高機之液壓油在下列何種目視檢查狀況下仍可經檢驗黏度正常後繼續使用 | which of the following visual inspection conditions can the hydraulic oil of the stacker still be used after the viscosity is normal? |  |  |  | 透明中微有色彩 | transparent and slightly colored |  |  |  | 變成乳白色 | becomes milky white |  |  |  | 變成黑褐色 | turns dark brown |  |  |  | 有泡沫產生。 Under | there is foam.
218 | B | 影響物質絕緣性能最大的是： | What is the biggest influence on the insulation performance of a material? |  |  |  | 溫度 | temperature |  |  |  | 電壓 | voltage |  |  |  | 純度 | purity |  |  |  | 濕度。 | humidity.
219 | C | 物體絕緣性能會隨著何種因素而改變 | What factors change the insulation performance of an object? |  |  |  | 坡度 | slope |  |  |  | 梯度 | gradient |  |  |  | 濕度 | humidity |  |  |  | 硬度。 | hardness.
220 | D | 下列何種物質的絕緣性能最好？ | Which of the following substances has the best insulation performance? |  |  |  | 棉紗 | cotton yarn |  |  |  | 紙 | paper |  |  |  | 木材 | wood |  |  |  | 電木。 | bakelite.
221 | A | 1 馬力等於多少 kgf-m/s？ | How many kgf-m/s is equal to 1 horsepower? |  |  |  | 75 | 75 |  |  |  | 102 | 102 |  |  |  | 362 | 362 |  |  |  | 746。 | 746.
222 | B | 當柴油進入柴油堆高機引擎之燃燒室時，應先使其 | what should be done first? |  |  |  | 氧化 | oxidation |  |  |  | 霧化 | atomization |  |  |  | 加熱 | heating |  |  |  | 冷卻。 When diesel fuel enters the combustion chamber of a diesel stacker engine, | cooling.
223 | D | 堆高機機油量不足時，補充機油應選用 | what should be used to supplement the oil? |  |  |  | 任何機油無所謂 | any engine oil doesn't matter |  |  |  | 同一廠牌 | the same brand |  |  |  | 同一機油號數 | the same engine oil number |  |  |  | 同一廠 牌及機油號數。 When the amount of oil in the stacker is insufficient, | the same brand and engine oil number.
224 | A | 我們用手提貨物時，有受力的感覺，這種力的來源就是 | What is the source of this force? |  |  |  | 地心引力 | gravity |  |  |  | 拉力 | tension |  |  |  | 壓力 | pressure |  |  |  | 扭力。 When we lift the goods with our hands, we have a feeling of force. | torque.
225 | C | 1 公升的容積等於若干立方公分 | How many cubic centimeters is the volume of 1 liter? |  |  |  | 10 | 10 |  |  |  | 100 | 100 |  |  |  | 1000 | 1000 |  |  |  | 10000。 | 10000.
226 | D | 電動堆高機其動力之能源為 | What is the power source of the electric stacker? |  |  |  | 汽油 | gasoline |  |  |  | 柴油 | diesel |  |  |  | 液化石油氣 | liquefied petroleum gas |  |  |  | 蓄電池。 | battery.
227 | B | 堆高機依機能分類，貨叉或桅桿可前後移動者為 | Stackers are classified according to their functions. Which stacker is the shuttle or mast that can move forward and backward? |  |  |  | 配衡式堆高機 | counterbalance lift truck |  |  |  | 伸縮式堆高機 | reach lift truck |  |  |  | 擇貨式堆高 機 | order picking lift truck |  |  |  | 側舉式堆高機。 | side loading lift truck.
228 | C | 堆高機依機能分類，貨物裝卸裝置與操作台同時移動為 | Which type of forklift has both the cargo handling device and the control panel move simultaneously according to its function classification? |  |  |  | 配衡式堆高機 | counterbalance forklift |  |  |  | 伸縮式堆高機 | telescopic forklift |  |  |  | 擇貨 式堆高機 | selective forklift |  |  |  | 側舉式堆高機。 | side lift forklift.
229 | B | 堆高機使用油壓機構來操作的附屬裝置，適合搬運原木、亦可用於托（棧）板作業及鏟斗，為何 種貨叉 | What kind of shuttle is it? |  |  |  | 迴轉貨叉 | gyroscopic shuttle |  |  |  | 鉸鍊貨叉 | hinged shuttle |  |  |  | 側移貨叉 | sideshift shuttle |  |  |  | 附壓板之貨叉。 The stacker is an accessory device operated by the hydraulic mechanism, which is suitable for handling logs, and can also be used for pallet (stack) operations and dippers. | shuttle with pressure plate.
230 | C | 堆高機使用油壓機構來操作的附屬裝置，貨叉可左右移動，方便作業，為何種貨叉 | What kind of shuttle is it? |  |  |  | 迴轉貨叉 | gyroscopic shuttle |  |  |  | 鉸鍊貨叉 | hinged shuttle |  |  |  | 側移貨叉 | sideshift shuttle |  |  |  | 附壓板之貨叉。 The stacker is an auxiliary device operated by the hydraulic mechanism. The shuttle can move left and right, which is convenient for operation. | shuttle with pressure plate.
231 | A | 堆高機使用油壓機構來操作的附屬裝置，貨叉可做角度之旋轉以利散裝貨物卸出，為何種貨叉 | What kind of shuttle is it? |  |  |  | 迴轉貨叉 | gyroscopic shuttle |  |  |  | 鉸鍊貨叉 | hinged shuttle |  |  |  | 側移貨叉 | sideshift shuttle |  |  |  | 附壓板之貨叉。 The stacker is an auxiliary device operated by the hydraulic mechanism. The shuttle can be rotated at an angle to facilitate the unloading of bulk goods. | shuttle with pressure plate.
232 | D | 堆高機使用油壓機構來操作的附屬裝置，可將貨物壓緊，增加貨物於貨叉上的穩定性，為何種貨 叉？ | What kind of shuttle is it? |  |  |  | 迴轉貨叉 | gyroscopic shuttle |  |  |  | 鉸鍊貨叉 | hinged shuttle |  |  |  | 側移貨叉 | sideshift shuttle |  |  |  | 附壓板之貨叉。 The stacker is an accessory device operated by the hydraulic mechanism, which can compress the cargo and increase the stability of the cargo on the shuttle. | shuttle with pressure plate.
233 | A | 將貨物裝載在同一張托板上時，貨物全部向同一方向予以排列，而偶數層之配列亦與單數層之排 列相同，此種堆疊排列方法為 | What is this stacking arrangement method? |  |  |  | 方塊式堆疊法 | block stacking method |  |  |  | 交互排列式堆疊法 | alternately arranged stacking method |  |  |  | 風車形堆疊法 | pinwheel stacking method |  |  |  | 砌磚式堆 疊法。 When loading the goods on the same pallet, all the goods are arranged in the same direction, and the arrangement of the even-numbered layers is also the same as the arrangement of the odd-numbered layers. | brick-laying stacking method.
234 | D | 堆高機於斜坡作業操作時於斜坡上行進，當在陡峭的斜坡上欲下坡時何者為非 | What is wrong when it is going downhill on a steep slope? |  |  |  | 切勿關掉引擎 | never turn off the engine |  |  |  | 切勿改變速度 | never change the speed |  |  |  | 切勿作任何轉彎 | never make any turns |  |  |  | 可橫越斜坡行進。 When the stacker is operating on a slope, it travels on a slope. | can travel across slopes.
235 | A | 堆高機於斜坡作業操作時於斜坡上行進，當在陡峭的斜坡上欲下坡時何者為非？ | What action is incorrect when operating a forklift on a slope and descending a steep slope? |  |  |  | 可以關掉引擎 滑行 | can coast with engine off |  |  |  | 切勿改變速度 | do not change speed |  |  |  | 切勿作任何轉彎 | do not make any turns |  |  |  | 切勿橫越斜坡行進。 | do not cross the slope sideways.
236 | A | 堆高機滿載行駛時，其合成重心靠後 | When the stacker is traveling with a full load and its synthetic center of gravity is at the back: |  |  |  | 有利於縱向穩定 | It's good for longitudinal stability |  |  |  | 有利於橫向穩定 | It's good for lateral stability |  |  |  | 縱向穩定和橫向穩 定均有利 | It's good for both longitudinal stability and lateral stability |  |  |  | 縱向穩定與橫向穩定沒有影響。 | It has no impact on neither longitudinal stability nor lateral stability.
237 | C | 堆高機的頂棚是保護 | What does the head living of the stacker protect? |  |  |  | 貨物 | goods |  |  |  | 地面人員 | ground personnel |  |  |  | 操作人員 | operator |  |  |  | 管理人員。 | administrator.
238 | C | 堆高機裝載貨物，其貨物高度越高越 | how will it be? |  |  |  | 安全 | safe |  |  |  | 穩定性越好 | the better the stability |  |  |  | 穩定性越差 | the worse the stability |  |  |  | 與安全及穩定性無 關。 The stacker loads goods, the higher the height of the goods, | not related to safety and stability.
239 | B | 於顛簸地面裝卸貨物最安全措施是 | What is the safest measure when loading or unloading goods on bumpy ground? |  |  |  | 移地作業 | relocate the operation |  |  |  | 慢速行駛與綁緊貨物 | drive slowly and secure the goods |  |  |  | 放棄作業 | abandon the operation |  |  |  | 快速完成作 業。 | complete the operation quickly.
240 | C | 堆高機載有貨物行駛中突然停止，貨叉上貨物受何力易發生貨物傾倒現象 | What force is the cargo on the shuttle prone to dumping when the stacker suddenly stops while carrying cargo? |  |  |  | 重力 | gravity |  |  |  | 靜力 | static force |  |  |  | 慣性 力 | inertial force |  |  |  | 離心力。 | centrifugal force.
241 | B | 裝卸場所地面有凹陷時，堆高機較易發生 | What is more likely to happen to the stacker when the ground of the loading and unloading site is sunken? |  |  |  | 撞擊 | impact |  |  |  | 翻倒 | capsize |  |  |  | 側滑 | side slip |  |  |  | 震動。 | vibrate.
242 | A | 物體的質量與同體積 4°C 之純水質量之比為該物體的 | The ratio of the mass of an object to the mass of pure water with the same volume at 4°C is the object's: |  |  |  | 比重 | specific gravity |  |  |  | 重量 | weight |  |  |  | 密度 | density |  |  |  | 容積。 | volume.
243 | D | 走行時之基準無負荷狀態：指伸臂完全縮回，使桅桿垂直，貨叉呈水平，貨叉上端距離地面幾公 分之狀態 | how many centimeters is the upper end of the shuttle away from the ground? |  |  |  | 15 | 15 |  |  |  | 20 | 20 |  |  |  | 25 | 25 |  |  |  | 30。 The benchmark no-load state when running means that the jib is fully retracted so that the mast is vertical, the shuttle is horizontal, and | 30.
244 | B | 兩個不同方向作用於同一直線上之平行力，其合力為 | How is the the resultant of forces of parallel forces acting on the same straight line in two different directions? |  |  |  | 兩力之和 | the sum of the two forces |  |  |  | 兩力之差 | the difference between the two forces |  |  |  | 等於大力 | equal to large force |  |  |  | 等於 小力。 | equal to small force.
245 | A | 堆高機的荷重曲線表中，橫軸所表示的是 | what does the horizontal axis indicate? |  |  |  | 負載中心 | load center |  |  |  | 限制荷重 | restricted load |  |  |  | 容許荷重 | allowable load |  |  |  | 最大荷重。 In the load curve table of the stacker, | maximum load.
246 | C | 物體運動之加速度是指單位時間內何者的變化量 | What is the amount of change in the acceleration of an object's movement per unit time? |  |  |  | 位移 | displacement |  |  |  | 長度 | length |  |  |  | 速度 | speed |  |  |  | 距離。 | distance.
247 | B | CNS 標準堆高機上標示 FD14，表示其最大荷重為幾公噸 | How many metric tons is its maximum load for FD14 marked on the CNS standard stacker? |  |  |  | 1.45 | 1.45 |  |  |  | 1.35 | 1.35 |  |  |  | 1400 | 1400 |  |  |  | 1350。 | 1350.
248 | A | 堆高機停車前應緩慢地向道路右側或停車地點靠近，並輕踏何種踏板，促使堆高機停止 | What kind of pedals is lightly stepped on to stop the stacker and the stacker should slowly approach the right side of the road or the parking place before stopping? |  |  |  | 煞車 | brake |  |  |  | 離合器 | clutch |  |  |  | 油門 | throttle |  |  |  | 吋動踏板。 | inching pedal.
249 | C | 配重平衡型堆高機的配重塊功能是為了保持堆高機何種行車特性 | what kind of driving characteristics of the stacker? |  |  |  | 直線行駛性 | straight driving |  |  |  | 左右穩定性 | left and right stability |  |  |  | 前後穩定性 | front and rear stability |  |  |  | 煞車性。 The counterweight function of the counterweight balance type stacker is to maintain | braking.
250 | A | 非合格堆高機操作人員執行裝卸作業，發生事故屬 | Non-qualified stacker operators perform loading and unloading operations. Which one does the accident belong to? |  |  |  | 直接原因 | direct cause |  |  |  | 間接原因 | indirect cause |  |  |  | 裝置的不安全狀態 | unsafe state of the device |  |  |  | 環境因素。 | environmental factors.
251 | A | 堆高機在車輛流量大、工作人員密集，道路狹窄、視線不良等不安全作業場所裝卸貨物，應 | What should stackers do when loading and unloading goods in unsafe workplaces such as heavy traffic, dense staff, narrow roads, and poor visibility? |  |  |  | 避 免停車 | avoid parking |  |  |  | 加速穿越 | speed through |  |  |  | 停車等待 | stop and wait |  |  |  | 換人駕駛。 | get another person to drive.
252 | B | 堆高機額定承載貨物的重心至貨叉垂直前表面的水平距離稱為堆高機的 | What is the horizontal distance from the center of gravity of the rated load of the stacker to the vertical front surface of the shuttle? |  |  |  | 荷載重心 | load center of gravity |  |  |  | 荷載中心 距 | load center distance |  |  |  | 荷載尺寸 | load size |  |  |  | 荷載強度。 | load strength. 工作項目：03
1 | D | 駕駛者以座式操作堆高機，則自駕駛座上面至頂蓬下端之距離應在多少公分以上 | how many centimeters should be the distance from the top of the driver's seat to the lower end of the head living? |  |  |  | 65 | 65 |  |  |  | 75 | 75 |  |  |  | 85 | 85 |  |  |  | 95。 If the driver operates the stacker in a seat mode, more than | 95.
2 | D | 駕駛者以立式操作堆高機，則自駕駛座底板至頂蓬上框下端之距離應在多少公尺以上 | What should be the minimum distance from the driver's platform to the lower edge of the overhead guard when a driver operates a forklift in a standing position? |  |  |  | 1.2 | 1.2 |  |  |  | 1.4 | 1.4 |  |  |  | 1.6 | 1.6 |  |  |  | 1.8。 | 1.8.
3 | D | 堆高機的安全頂蓬框架的桿與桿之格距不得大於 | How many centimeters should not the grid spacing between the poles of the safety head living frame of the stacker be greater than? |  |  |  | 4 公分 | 4cm |  |  |  | 8 公分 | 8cm |  |  |  | 12 公分 | 12cm |  |  |  | 16 公分。 | 16cm.
4 | B | 雇主對於堆高機整體定期自動檢查應多久執行一次？ | How often should the employer do a regular overall automatic inspection of stackers? |  |  |  | 半年 | once every half year |  |  |  | 一年 | once a year |  |  |  | 二年 | once every two years |  |  |  | 三年。 | once every three years.
5 | B | 堆高機每個月依法令定期檢查一次的項目是 | What is the item that the stacker is regularly inspected by law and order every month? |  |  |  | 引擎 | engine |  |  |  | 制動裝置 | braking device |  |  |  | 電氣裝置 | electrical device |  |  |  | 冷卻裝置。 | cooling device.
6 | A | 堆高機引擎機油量應該 | What should you do with the amount of engine oil for a stacker? |  |  |  | 每天發動引擎前檢查 | check every day before starting the engine |  |  |  | 每天發動引擎後檢查 | check every day after starting the engine |  |  |  | 每天作業中檢查 | check during daily operation |  |  |  | 每天 作業後檢查。 | check after daily operation.
7 | B | 事業單位工作場所發生重大職業災害時，雇主應於多少時間以內向勞動檢查機構報備？ | how many hours must an employer report a major occupational accident at a workplace to labor inspection authorities? |  |  |  | 6 小時 | 6 hours |  |  |  | 8 小時 | 8 hours |  |  |  | 12 小時 | 12 hours |  |  |  | 24 小時。 Within | 24 hours.
8 | A | 堆高機的油壓裝置應多久實施定期檢查一次 | How often should the oil pressure device of the stacker be inspected regularly? |  |  |  | 一個月 | one month |  |  |  | 三個月 | three months |  |  |  | 六個月 | six months |  |  |  | 九個月。 | nine months.
9 | C | 工作者在高溫作業工作場所之時間每日不得超過 | How many hours per day should the worker's time in the high-temperature workplace not exceed? |  |  |  | 2 小時 | 2 hours |  |  |  | 4 小時 | 4 hours |  |  |  | 6 小時 | 6 hours |  |  |  | 8 小時。 | 8 hours.
10 | D | 安全衛生工作守則訂定後，應報經何單位備查 | Which unit should it be reported to for record-keeping after the safety and health work code is established? |  |  |  | 主管機關 | competent authority |  |  |  | 警察機關 | police authority |  |  |  | 商品檢驗單位 | commodity inspection unit |  |  |  | 勞動檢 查機構。 | labor inspection agency.
11 | C | 基準負荷狀態係指在基準承載中心加上最大荷重之重量，使桅桿垂直貨叉上端距離地面 | How many centimeters is the distance between the upper end of the vertical shuttle of the mast and the ground? |  |  |  | 10 公分 | 10 centimeters |  |  |  | 20 公分 | 20 centimeters |  |  |  | 30 公分 | 30 centimeters |  |  |  | 40 公分。 The reference load state refers to the weight of the maximum load added to the reference load center. | 40 centimeters.
12 | C | 堆高機運行時之基本無負荷狀態，制動初速度 20 公里/小時則其停止距離為 | how many meters is the stopping distance? |  |  |  | 1 公尺 | 1 meter |  |  |  | 3 公尺 | 3 meters |  |  |  | 5 公尺 | 5 meters |  |  |  | 7 公尺。 When the stacker is operating in a basic no-load state with the initial braking speed is 20 km/h, | 7 meters.
13 | B | 堆高機運行時之基準負荷狀態，制動初速度 10 公里/小時則其停止距離為 | how many meters is the stopping distance? |  |  |  | 1.5 公尺 | 1.5 meters |  |  |  | 2.5 公尺 | 2.5 meters |  |  |  | 3.5 公尺 | 3.5 meters |  |  |  | 4.5 公尺。 When the stacker is operating in a basic load state with the initial braking speed is 10 km/h, | 4.5 meters.
14 | B | 堆高機制動裝置功能在運行時之基準無負荷狀態，其地面應在何斜度內能使堆高機停止？ | what ground gradient should a forklift's braking system be capable of stopping the vehicle under no-load conditions while operating? |  |  |  | 10% | 10% |  |  |  | 20% | 20% |  |  |  | 30% | 30% |  |  |  | 40%。 At | 40%.
15 | A | 堆高機運行時之基準負荷狀態，其地面坡度應在何斜度內能使堆高機停止？ | what ground gradient should a forklift's braking system be capable of stopping the vehicle under load conditions while operating? |  |  |  | 15% | 15% |  |  |  | 25% | 25% |  |  |  | 35% | 35% |  |  |  | 45%。 At | 45%.
16 | A | 堆高機單行道為堆高機最大寬度加 | How many meters should be added to the maximum width of the stacker for one-way road of the stacker? |  |  |  | 1 公尺 | 1 meter |  |  |  | 2 公尺 | 2 meters |  |  |  | 3 公尺 | 3 meters |  |  |  | 4 公尺。 | 4 meters.
17 | A | 堆高機通行道寬度應為堆高機最大寬度之兩倍加 | How many meters should be added to twice the maximum width of the stacker for the stacker manway width? |  |  |  | 1 公尺 | 1 meter |  |  |  | 2 公尺 | 2 meters |  |  |  | 3 公尺 | 3 meters |  |  |  | 4 公尺。 | 4 meters.
18 | B | 在門往兩邊開的門口走道操作堆高機應 | What should you do to operate the stacker in the aisle that opens to both sides of the door? |  |  |  | 在走道左側駕駛 | drive on the left side of the aisle |  |  |  | 在走道中間駕駛 | drive in the middle of the aisle |  |  |  | 在走道右側駕駛 | drive on the right side of the aisle |  |  |  | 在走道兩側駕駛。 | drive on both sides of the aisle.
19 | D | 下列何者引起堆高機側翻之原因 | Which of the following causes stackers to roll over? |  |  |  | 速度太快 | the speed is too fast |  |  |  | 爬坡時速度太慢 | the speed is too slow when climbing |  |  |  | 踩煞車太頻繁 | step on the brake too often |  |  |  | 速度過快且堆 貨過高。 | the speed is too fast and the stockpile is too high.
20 | B | 堆高機安全檢點時機為 | When is the time for the safety inspection of the stacker? |  |  |  | 災害發生後 | after the disaster |  |  |  | 作業開始前 | before the operation starts |  |  |  | 作業結束後 | after the operation is over |  |  |  | 維修時。 | during maintenance.
21 | D | 工作者發現工作場所違反職業安全衛生法時得向何單位申訴 | When a worker finds that the workplace violates the occupational safety and health law, to whom can he/she appeal? |  |  |  | 同事 | colleagues |  |  |  | 法院 | the court |  |  |  | 警察機關 | the police |  |  |  | 勞動檢 查機構。 | labor inspection agency.
22 | C | 堆高機自動檢查之定期檢查紀錄應保存 | How long should the periodic inspection records of the automatic inspection of the stacker be kept? |  |  |  | 一年 | one year |  |  |  | 二年 | two years |  |  |  | 三年 | three years |  |  |  | 五年。 | five years.
23 | A | 安全衛生之實施自動檢查，由誰綜理負責 | Who is in charge of managing the automatic inspection of safety and health? |  |  |  | 雇主 | employers |  |  |  | 安全衛生業務主管 | safety and health supervisors |  |  |  | 職業安全衛生管理員 | labor safety and health supervisors |  |  |  | 工作者。 | workers.
24 | B | 指導及督導所屬依安全作業標準方法從事作業，主要為何人責任 | Whose primary responsibility is it to instruct and supervise subordinates to perform work according to safety operation standards? |  |  |  | 雇主 | employers |  |  |  | 各級指揮人員 | supervisors at all levels |  |  |  | 安全 衛生人員 | safety and health personnel |  |  |  | 代行檢查員。 | substitute inspectors.
25 | B | 搬運物料在幾公斤以上，應儘量以機具代替人力 | How many kilograms or more of the material to be handled should machinery and tools be used instead of manpower as much as possible? |  |  |  | 35 公斤 | 35 kg |  |  |  | 40 公斤 | 40 kg |  |  |  | 45 公斤 | 45 kg |  |  |  | 50 公斤。 | 50 kg.
26 | A | 一般廠內作業場所堆高機行進路線必須使用 | what color must be used for the travel route of the stacker in the workplace? |  |  |  | 黃色 | yellow |  |  |  | 紅色 | red |  |  |  | 綠色 | green |  |  |  | 藍色。 In general, | blue.
27 | D | 下列何者不是職業安全衛生法所稱危險性機械？ | Which of the following is not considered hazardous machinery as defined by the Occupational Safety and Health Act? |  |  |  | 固定式起重機 | fixed crane |  |  |  | 移動式起重機 | mobile crane |  |  |  | 吊籠 | hoist cage |  |  |  | 堆高 機。 | forklift.
28 | D | 下列何者不是職業安全衛生法所稱特別危害健康之作業 | Which of the following is not an operation that is particularly hazardous to health under the Occupational Safety and Health Law? |  |  |  | 高溫作業 | high-temperature operation |  |  |  | 鉛作業 | work in a leaded environment |  |  |  | 噪音作業 | work under noisy conditions |  |  |  | 堆高 機操作。 | stacker operation.
29 | D | 下列何者不得操作堆高機 | Which of the following individuals must not operate a stacker? |  |  |  | 女工 | female workers |  |  |  | 男工 | male workers |  |  |  | 60 歲以上之勞工 | workers over 60 years old |  |  |  | 童工。 | child labor.
30 | A | 堆高機操作者應有之責任為 | What should be the responsibility of the stacker operator? |  |  |  | 執行堆高機之維護檢點 | carry out maintenance inspection of the stacker |  |  |  | 執行堆高機非破壞檢驗 | carry out non-destructive inspection of the stacker |  |  |  | 僅操作堆高機 | only operate the stacker |  |  |  | 僅求儘速完成工作。 | only seek to complete the work as soon as possible.
31 | D | 下列何項不屬於優良堆高機駕駛員應具備之條件 | Which of the following is not a requirement for a good stacker driver? |  |  |  | 熟悉並遵守交通規則 | be familiar with and obey the traffic rules |  |  |  | 具備安全衛生知識並 安全作業 | possess safety and hygiene knowledge and work safely |  |  |  | 對材料略具基本知識 | approximately have basic knowledge of materials |  |  |  | 可以快速的駕駛堆高機。 | can drive the stacker quickly.
32 | B | 使用堆高機場所之地面安全檢查屬於誰的責任 | where forklifts are used? |  |  |  | 雇主 | employer |  |  |  | 堆高機操作人員 | forklift operator |  |  |  | 現場作業主管 | on-site supervisor |  |  |  | 設備 維修部門。 Whose responsibility is it to ensure the safety inspection of the ground surface | equipment maintenance department.
33 | C | 蓄電池輸出端及電纜接頭發生腐蝕時 | What does corrosion at the battery terminals and cable connectors indicate? |  |  |  | 表示蓄電池電力強 | indicates strong battery power |  |  |  | 表示蓄電池電力弱 | indicates weak battery power |  |  |  | 會引起電力損 失 | will cause power loss |  |  |  | 表示無法充電。 | indicates inability to charge.
34 | B | 認知存在於作業場所之危害的最佳時機為 | When is the best time to recognize the hazards that exist in the workplace? |  |  |  | 災害發生後 | after the disaster |  |  |  | 災害發生前 | before the disaster |  |  |  | 舉行安全衛生委員會時 | when a safety and health committee is held |  |  |  | 作業完成後。 | after the job is completed.
35 | A | 當堆高機有問題必須修護時，操作人員應將問題直接報告 | When the stacker has a problem and must be repaired, who should the operator directly report the problem to? |  |  |  | 現場作業主管 | site operations supervisor |  |  |  | 會計部門 | accounting department |  |  |  | 人事部 門 | personnel department |  |  |  | 採購人員。 | procurement staff.
36 | D | 除了堆高機駕駛外，堆高機可容許多少人乘坐 | How many people can the stacker accommodate in addition to the stacker driver? |  |  |  | 至多 1 人 | up to 1 person |  |  |  | 至多 2 人 | up to 2 people |  |  |  | 視貨物量而定 | depends on the quantity of goods |  |  |  | 任何時 刻都不允許。 | not allowed at any time.
37 | D | 防止堆高機災害，下列何者錯誤 | Which of the following is wrong to prevent stacker disasters? |  |  |  | 作業前檢點堆高機 | check the stacker before operation |  |  |  | 遵守安全衛生規定 | comply with safety and health regulations |  |  |  | 依標準作業程序作 業 | follow standard operating procedures |  |  |  | 請助手在駕駛座旁協助。 | ask the assistant to assist next to the driver's seat.
38 | B | 堆高機發生意外造成人員或財物損傷時，應直接報告 | when a stacker accident causes personnel or property damage? |  |  |  | 值勤警衛 | guard on duty |  |  |  | 現場作業主管 | site operations supervisor |  |  |  | 人事部門 | personnel department |  |  |  | 採購人員。 Whom should you directly report to | procurement staff.
39 | C | 堆高機作業前實施安全檢點是何人之職責 | Who is responsible for implementing safety inspections before stacker operations? |  |  |  | 雇主 | employer |  |  |  | 職業安全衛生管理員 | occupational safety and health administrator |  |  |  | 操作者 | operator |  |  |  | 現場主管。 | site supervisor.
40 | D | 健康檢查發現勞工因職業原因致不能適應原工作者，下列何者非適當措施 | Which of the following is not an appropriate measure? |  |  |  | 醫療 | medical treatment |  |  |  | 變更其作業 場所 | change his workplace |  |  |  | 縮短工作時間 | shorten working hours |  |  |  | 資遣。 The health check found that the worker was unable to adapt to the original work due to occupational reasons. | lay off.
41 | D | 下列何者職業災害不須於 8 小時內報告檢查機構 | Which of the following occupational hazards is not required to be reported to the inspection agency within 8 hours? |  |  |  | 發生死亡災害者 | those who have died in disasters |  |  |  | 罹災人數在三人以上者 | the number of victims is three or more |  |  |  | 中央主管機關指定公告之災害 | disasters designated and announced by the central competent authority |  |  |  | 罹災人數在一人以上，且不需住院治療。 | the number of victims is more than one, and hospitalization is not required.
42 | D | 下列何者不是機械設備器具安全防護標準所規範之機械 | Which of the following is not a machine regulated by the safety protection standards for machinery equipment and appliances? |  |  |  | 堆高機 | stacker |  |  |  | 衝剪機械 | punching and shearing machinery |  |  |  | 研磨機 | grinding machine |  |  |  | 挖掘 機。 | excavator.
43 | D | 型式檢定合格之堆高機，其檢定合格證明書有效期限為 | how long is the validity period of the verification certificate? |  |  |  | 一年 | one year |  |  |  | 二年 | two years |  |  |  | 三年 | three years |  |  |  | 無法令規定。 For a stacker that has passed the type verification, | there is no legal requirement.
44 | C | 在貨叉之基準承載中心加以最大荷重之重物時，貨叉所生應力值應在該貨叉鋼材之降伏強度值多 少以下 | how much should the stress value generated by the shuttle be below the yield strength value of the shuttle steel? |  |  |  | 1/5 | 1/5 |  |  |  | 1/4 | 1/4 |  |  |  | 1/3 | 1/3 |  |  |  | 1/2。 When a weight of the maximum load is applied to the datum load center of the shuttle, | 1/2.
45 | A | 勞動契約存續中，由雇主所提示，使勞工履行契約提供勞務之場所，稱為 | what is the place where the employer prompts the worker to perform the contract and provide labor services? |  |  |  | 就業場所 | place of employment |  |  |  | 工作場 所 | workplace |  |  |  | 作業場所 | job site |  |  |  | 工廠。 In the existence of the labor contract, | factory.
46 | A | 測定蓄電池充電狀況應使用 | What should be used to determine the charging status of storage batteries? |  |  |  | 電壓計 | voltmeter |  |  |  | 電流計 | ammeter |  |  |  | 電阻計 | ohmmeter |  |  |  | 液位計。 | fluid level gauge.
47 | C | 下列何者不屬於堆高機微動調整檢點項目 | Which of the following does not belong to the inspection item of stacker micro adjustment? |  |  |  | 方向盤作動 | steering wheel actuation |  |  |  | 離合器作動 | clutch actuation |  |  |  | 車輪轉向作動 | wheel steering actuation |  |  |  | 煞車裝 置作動。 | actuation of the brake device.
48 | D | 下列何者不屬於堆高機災害之間接原因 | Which of the following is not an indirect cause of stacker disasters? |  |  |  | 路面凹凸 | rugged road surface |  |  |  | 貨叉載重超過最大負荷 | the shuttle load exceeds the maximum load |  |  |  | 堆高機頂棚損壞 | damage to the head living of the stacker |  |  |  | 作業員未接受安全衛生教育訓練。 | operators did not receive safety and health education and training.
49 | B | 下列何者非屬輪胎之檢查重點 | Which of the following is not the focus of tire inspection? |  |  |  | 氣壓 | air pressure |  |  |  | 幅寬 | width |  |  |  | 砂石等異物嵌入 | embedding of foreign objects such as sandstone |  |  |  | 磨耗。 | abrasion.
50 | C | 勞工健康檢查紀錄至少應保存 | how many years should labor physical checkup records be kept? |  |  |  | 三年 | three years |  |  |  | 五年 | five years |  |  |  | 七年 | seven years |  |  |  | 十年。 At least | ten years.
51 | C | 健康檢查結果發現勞工因職業因素，不能適應工作應 | What should be done if a health check reveals that a worker cannot adapt to the job due to occupational factors? |  |  |  | 即解僱 | immediate dismissal |  |  |  | 予以醫療後解僱 | medical treatment followed by dismissal |  |  |  | 予以醫療教 育訓練並更換其工作 | medical treatment and retraining, then reassignment |  |  |  | 直接更換其工作。 | immediate reassignment.
52 | C | Ｂ類火災主要以何種方式滅火？ | What is the primary method used to extinguish Class B fires? |  |  |  | 隔離作用 | isolation |  |  |  | 抑制作用 | suppression |  |  |  | 窒息作用 | smothering |  |  |  | 冷卻作用。 | cooling.
53 | A | 下列何種滅火劑，目前政府限制使用 | Which of the following fire extinguishing agents are currently restricted by the government? |  |  |  | 海龍 | halon |  |  |  | 泡沫 | foamite |  |  |  | 乾粉 | dry powder |  |  |  | 二氧化碳。 | carbon dioxide.
54 | C | 危險物品界定汽油屬於 | What is the definition of dangerous goods as gasoline? |  |  |  | 爆炸性物質 | explosive substances |  |  |  | 可燃性氣體 | flammable gas |  |  |  | 易燃液體 | flammable liquid |  |  |  | 著火性物質。 | flammable substances.
55 | B | 滅火方法連鎖反應主要用 | What is the main method of extinguishing a chain reaction? |  |  |  | 冷卻法 | cooling method |  |  |  | 抑制法 | inhibition method |  |  |  | 塞息法 | smothering method |  |  |  | 隔離法。 | isolating method.
56 | B | 工業安全標示中黃色代表 | What does yellow mean in the industrial safety label? |  |  |  | 安全 | safety |  |  |  | 注意 | attention |  |  |  | 整潔 | tidiness |  |  |  | 輻射線。 | radiation.
57 | C | 電氣火災是屬於那一類火災？ | What class of fire does an electrical fire belong to? |  |  |  | Ａ類 | Class A |  |  |  | Ｂ類 | Class B |  |  |  | Ｃ類 | Class C |  |  |  | Ｄ類。 | Class D.
58 | B | 油脂類引起之火災為 | What kind of fire is caused by grease? |  |  |  | Ａ類 | Class A |  |  |  | Ｂ類 | Class B |  |  |  | Ｃ類 | Class C |  |  |  | Ｄ類。 | Class D.
59 | C | 危害物質安全資料表英文簡稱為 | What is the English abbreviation for Material Safety Data Sheet (MSDS)? |  |  |  | SPSS | SPSS |  |  |  | SARS | SARS |  |  |  | MSDS | MSDS |  |  |  | AIDS。 | AIDS.
60 | D | 凡是易燃之金屬類所引起的火災，依火災分類是 | What kind of fire is caused by flammable metals according to the fire classification? |  |  |  | Ａ類 | Class A |  |  |  | Ｂ類 | Class B |  |  |  | Ｃ類 | Class C |  |  |  | Ｄ類。 | Class D.
61 | A | 凡由橡膠、塑膠等固體可燃物所引起的火災，依火災分類是 | What kind of fires are caused by solid combustibles such as rubbers and plastics according to the fire classification? |  |  |  | Ａ類 | Class A |  |  |  | Ｂ類 | Class B |  |  |  | Ｃ類 | Class C |  |  |  | Ｄ類。 | Class D.
62 | B | 凡由有機溶劑，動植物油類等易燃液體所引起的火災，依火災分類是 | For fires caused by flammable liquids such as organic solvents, animal and vegetable oils, etc., which type of fire is classified according to the fire? |  |  |  | Ａ類 | Class A |  |  |  | Ｂ類 | Class B |  |  |  | Ｃ類 | Class C |  |  |  | Ｄ 類。 D. | Class
63 | C | 凡由電動機器等電氣設備所引起的火災，依火災分類是 | What is the classification of fires caused by electrical equipment such as electric machines? |  |  |  | Ａ類 | Class A |  |  |  | Ｂ類 | Class B |  |  |  | Ｃ類 | Class C |  |  |  | Ｄ類。 | Class D.
64 | D | 泡沫滅火器適用何類火災 | What kind of fire is suitable for foamite extinguishers? |  |  |  | A 類 | Class A |  |  |  | B 類 | Class B |  |  |  | C 類 | Class C |  |  |  | AB 類。 | Class AB.
65 | B | ABC 萬能乾粉滅火器適用何類火災 | What type of fire is the ABC dry powder fire extinguisher suitable for? |  |  |  | AB 類 | Class AB |  |  |  | ABC 類 | Class ABC |  |  |  | ABD 類 | Class ABD |  |  |  | ABCD 類。 | Class ABCD.
66 | B | 工業安全標示中正方形或長方形之標示代表 | What do the square or rectangular signs in the industrial safety signs represent? |  |  |  | 禁止 | prohibition |  |  |  | 一般說明及提示性 | general description and tips |  |  |  | 注意 | attention |  |  |  | 警告。 | warning.
67 | D | 工業安全標示中，“△”表示 | What does "△" in the industrial safety label mean? |  |  |  | 禁止 | prohibition |  |  |  | 一般說明或提示 | general description or tips |  |  |  | 注意 | attention |  |  |  | 警告。 | warning.
68 | A | 工業安全標示中“○”表示 | What does "○" in the industrial safety label mean? |  |  |  | 禁止 | prohibition |  |  |  | 一般說明或提示 | general description or tips |  |  |  | 注意 | attention |  |  |  | 警告。 | warning.
69 | C | 工業安全標示中“▽”表示 | What does "▽" in the industrial safety label mean? |  |  |  | 禁止 | prohibition |  |  |  | 一般說明或提示 | general description or tips |  |  |  | 注意 | attention |  |  |  | 警告。 | warning.
70 | A | 蓄電池散飛出來的氣體 | What happens to the gas emitted from the battery? |  |  |  | 具爆炸危險性 | potentially explosive |  |  |  | 某特定型式之蓄電池才具危險性 | only a certain type of battery is dangerous |  |  |  | 無危險性 | no danger |  |  |  | 遇火源 不會爆炸。 | will not explode in case of fire.
71 | D | 檢查蓄電池液位、燃氣桶洩漏等情況時，應以何者做為照明光源 | what should be used as the light source? |  |  |  | 火柴 | matches |  |  |  | 打火機 | lighter |  |  |  | 白熾燈泡 | incandescent bulb |  |  |  | 手電筒。 When checking the battery liquid level, gas cylinder leakage, etc., | flashlight.
72 | D | 下列何者非堆高機作業指揮者應具備條件 | Which of the following is not a requirement for the spotter of stacker operations? |  |  |  | 作業安全相關知識 | related knowledge of work safety |  |  |  | 裝卸作業相關知識 | related knowledge of loading and unloading operations |  |  |  | 車輛搬運 機械作業相關知識 | related knowledge of vehicle transport machinery operations |  |  |  | 車輛機械維修相關知識。 | related knowledge of vehicle machinery maintenance.
73 | C | 堆高機作業結束後，有關堆高機之處置下列何者錯誤 | which of the following is wrong with regard to the handling of the stacker? |  |  |  | 清掃或水洗堆高機外部油污、灰土 | clean up or wash the oil and dirt on the exterior of the stacker |  |  |  | 檢 點燃油量，必要時予以補充 | check the fuel quantity and add it if necessary |  |  |  | 電動式堆高機應取下蓄電池，避免電能疏失 | the battery should be removed from the electric stacker to avoid power loss |  |  |  | 檢點輪胎有無損 傷。 After the operation of the stacker is completed, | check whether the tire is damaged.
74 | B | 從事堆高機作業後，下列敘述何者錯誤 | Which of the following statements is wrong after engaging in stacker operations? |  |  |  | 整理清掃作業場所 | tidy up and clean the workplace |  |  |  | 未熄火即離開工作場所 | leave the workplace without turning off the ignition |  |  |  | 檢討不 安全的行為 | review unsafe behavior |  |  |  | 向主管報告工作經過。 | report the work process to the supervisor.
75 | C | 堆高機作業發生災害時，下述何者錯誤 | Which of the following is wrong when a disaster occurs in stacker operations? |  |  |  | 立即停止堆高機運轉 | stop stacker operation immediately |  |  |  | 搶救罹災者 | rescue the victims |  |  |  | 追究責任 | investigate the responsibilities |  |  |  | 檢討 原因。 | review the reasons.
76 | A | 有關堆高機作業安全原則，下述何者錯誤 | which of the following is wrong? |  |  |  | 可以做為懲罰作業者之依據 | it can be used as a basis for punishing operators |  |  |  | 作業者可得到正確知 識 | operators can obtain correct knowledge |  |  |  | 對於新作業條件可以明示正確的作業方法 | the correct operating method can be clearly stated for the new operating conditions |  |  |  | 可以防止作業者依自已判斷作業。 Regarding the safety principles of stacker operation, | it can prevent the operators from operating according to his own judgment.
77 | D | 下列何者不屬於機械搬運的方法 | Which of the following is not a method of mechanical handling? |  |  |  | 堆高機 | stacker |  |  |  | 捲揚機 | winder |  |  |  | 車輛機械 | vehicle machinery |  |  |  | 手推車。 | trolley.
78 | B | 提舉重物時，應利用人體何部位之力量來提舉 | when lifting heavy objects? |  |  |  | 背部 | back |  |  |  | 腿部 | legs |  |  |  | 腰部 | waist |  |  |  | 腹部。 Which part of the body should be used for lifting power | abdomen.
79 | D | 依 CNS 規定，表示安全、衛生、救護之安全顏色為 | what is the safe color for safety, hygiene, and rescue? |  |  |  | 藍色 | blue |  |  |  | 黑色 | black |  |  |  | 紅色 | red |  |  |  | 綠色。 According to CNS regulations, | green.
80 | C | 工作場所對於不經常使用之緊急避難用出口或通道之門，應為 | Emergency evacuation exits or passage doors at workplaces that are not frequently used should be: |  |  |  | 內開式 | inward opening |  |  |  | 半開式 | half-open |  |  |  | 外開式 | outward opening |  |  |  | 半 外開式。 | semi-outward opening.
81 | B | 下列何者不屬於預防職業病之工作項目 | Which of the following is not a work item for preventing occupational diseases? |  |  |  | 建立事業單位有害物基本資料 | establish basic information on hazardous substances in public institutions |  |  |  | 全民保險 | national insurance |  |  |  | 推行勞工 健康檢查 | promote health examination of workers |  |  |  | 規劃職業病診療網。 | plan an occupational disease diagnosis and treatment network.
82 | D | 下列何者不屬於建立危害性化學品通識制度之工作 | Which of the following does not belong to the work of establishing a general knowledge system for hazardous chemicals? |  |  |  | 訂定危害物通識規則 | formulate rules for general knowledge of hazardous substances |  |  |  | 建立物質安全資料 庫 | establish a material safety database |  |  |  | 編寫 MSDS 及辦理危害通識訓練 | compile MSDS and handle hazard general knowledge training |  |  |  | 建立化學物品運輸安全規則。 | establish safety rules for the transportation of chemicals.
83 | A | 工作場所作業環境中，輻射熱是屬於 | What is the factor of radiant heat in the working environment of the workplace? |  |  |  | 物理性因子 | physical factor |  |  |  | 化學性因子 | chemical factor |  |  |  | 生物性因子 | biological factor |  |  |  | 人體工學性因 子。 | ergonomic factor.
84 | D | 選擇防護具的第一要素是考慮其 | when choosing protective gear is to consider its: |  |  |  | 便利性 | convenience |  |  |  | 經濟性 | economy |  |  |  | 美觀性 | aesthetics |  |  |  | 防護性能。 The top key element | protective performance.
85 | B | 作業環境工作場所中引起白內障的環境因素為 | Which of the following is the environmental factor that causes cataracts in the workplace? |  |  |  | 紫外線 | ultraviolet ray |  |  |  | 紅外線 | infrared ray |  |  |  | 鐳射光 | laser light |  |  |  | 不良照明。 | poor lighting.
86 | C | 勞工作業環境危害因子歸類為幾種 | How many types of hazard factors are classified into the labor environment? |  |  |  | 二種 | 2 kinds |  |  |  | 三種 | 3 kinds |  |  |  | 四種 | 4 kinds |  |  |  | 五種。 | 5 kinds.
87 | A | 勞工作業環境空氣中有害物質容許濃度，指的是在一大氣壓下攝氐幾度的濃度 | How many degrees of concentration taken at atmospheric pressure does it refer to about permissible concentration of harmful substances in the air of labor working environment? |  |  |  | 25℃ | 25℃ |  |  |  | 30℃ | 30℃ |  |  |  | 35℃ | 35℃ |  |  |  | 40℃。 | 40℃.
88 | D | 會使人體功能失去效應之危害因子為 | What type of hazard factor can cause loss of bodily functions? |  |  |  | 物理性 | physical |  |  |  | 化學性 | chemical |  |  |  | 生物性 | biological |  |  |  | 人體工學性。 | ergonomic.
89 | A | 堆高機操作人員依規定必須穿戴的個人基本防護具是 | What are the basic personal protective equipment that the stacker operator must wear in accordance with the regulations? |  |  |  | 安全帽與反光背心 | safety helmet and reflective vest |  |  |  | 太陽眼鏡 | sunglasses |  |  |  | 遮陽帽 | sun hat |  |  |  | 耳罩。 | earmuffs.
90 | D | 堆高機進行貨物直接堆疊作業前，應先確認 | What should be confirmed before the stacker performs the direct stacking operation of the goods? |  |  |  | 棧板受力面積 | area of thrust surface of the pallet |  |  |  | 搬運貨物形狀 | carrying cargo shape |  |  |  | 胎壓是否符合規 定 | whether the tire pressure meets the requirements |  |  |  | 被堆疊下層貨物結構堅固。 | the structure of the stacked lower cargo is sturdy.
91 | B | 操作堆高機進行貨物堆疊時，應小心防止 | What should be careful to prevent when operating a stacker to stack goods? |  |  |  | 輪胎爆胎 | tire blowout |  |  |  | 貨物墜落 | cargo falling |  |  |  | 棧板破裂 | broken pallet |  |  |  | 搭載人員。 | carrying personnel.
92 | A | 操作堆高機進行貨物堆疊作業時，下列何者為錯誤 | which of the following is wrong? |  |  |  | 貨物高舉狀況下，可以行駛堆高機 | can drive the stacker when the cargo is elevated |  |  |  | 低速 行駛堆高機 | drive the stacker at low speed |  |  |  | 避免使用緊急煞車 | avoid using emergency brakes |  |  |  | 貨物堆疊作業中禁止人員穿越貨物下方。 When operating the stacker to stack goods, | it is forbidden for people to pass under the cargo during cargo stacking operations.
93 | A | 堆高機高架堆放貨物作業時，操作人員應注意 | What should an operator pay attention to when stacking goods at a high level with a forklift? |  |  |  | 堆高機桅桿揚程高度 | height of the forklift mast |  |  |  | 堆高機桅桿揚程速度 | speed of the forklift mast |  |  |  | 堆高機貨叉自由行程 | free travel of the forklift forks |  |  |  | 堆高機引擎性能。 | forklift engine performance.
94 | A | 堆高機空載行駛時，遇緊急狀況必須以何種方式減速？ | what way must it slow down in case of emergency? |  |  |  | 右腳踩下煞車踏板 | step on the brake pedal with your right foot |  |  |  | 左腳踩下吋動踏 板 | step on the inching pedal with your left foot |  |  |  | 拉起手煞車 | pull up the handbrake |  |  |  | 放鬆油門。 When the stacker is traveling with no load, in | release the throttle.
95 | A | 要保持堆高機直行方向，且避免碰撞兩側貨物，下列操作方法何者錯誤 | which of the following methods of operation is wrong? |  |  |  | 可以將頭伸出車身外察 看堆高機前方狀況 | you can stick your head out of the car to observe the situation in front of the stacker |  |  |  | 禁止將頭伸出車身外察看堆高機前方狀況 | it is forbidden to stick your head out of the car to observe the situation in front of the stacker |  |  |  | 由地面導引人員引導行駛 | guided by ground personnel |  |  |  | 低 速小心行駛。 To keep the stacker in a straight direction and avoid collision with the cargoes on both sides, | drive carefully at low speed.
96 | A | 堆高機於兩排貨物中間直行載物時，應防止何種意外發生 | What kind of accidents should be prevented when the stacker moves straight between two rows of cargo? |  |  |  | 棧板叉舉歪斜，容易造成貨物擦撞翻 落 | the forklift of the pallet is skewed, which can easily cause the goods to collide and fall |  |  |  | 貨叉撞擊地面，會造成堆高機引擎熄火 | if the shuttle hits the ground, it will cause the stacker engine to stall |  |  |  | 堆高機高速行駛，以增加工作效率 | the stacker travels at high speed to increase work efficiency |  |  |  | 堆高機因行 駛速度過慢，造成營運成本增高。 | the stacker's driving speed is too slow, resulting in higher operating costs.
97 | C | 堆高機裝卸貨物作業時，應注意棧板兩側其他貨物，避免擦撞最好方法 | What is the best way to avoid collisions? |  |  |  | 高速行駛 | drive at high speed |  |  |  | 低速 S 型 行駛 | drive S-type at low speed |  |  |  | 保持安全距離低速行駛 | keep a safe distance and drive at low speed |  |  |  | 忽快忽慢任意行駛。 When the stacker is loading and unloading goods, pay attention to other goods on both sides of the pallet. | drive quickly and slowly at will.
98 | B | 堆高機載物行進中棧板上的貨物突然歪斜，應 | What should you do if the cargo on the pallet suddenly skews when the stacker with load is moving? |  |  |  | 請旁人協助扶正貨物 | ask someone else to help straighten the goods |  |  |  | 立即將棧板降至地面， 並調整貨物位置 | immediately lower the pallet to the ground and adjust the position of the cargo |  |  |  | 不可載運以免危險 | do not carry to avoid danger |  |  |  | 不必理會。 | ignore it.
99 | C | 堆高機在載有貨物的狀態下，操作人員 | What should the operator do when the stacker is loaded with goods? |  |  |  | 可以下車或離車 | he can get off the stacker or leave the stacker |  |  |  | 可以下車但不能離車 | he can get off the stacker but cannot leave the stacker |  |  |  | 絕不可以下 車或離車 | by no means can he get off the stacker or leave the stacker |  |  |  | 駕駛員自行決定下車或離車。 | the driver decides for himself to get off the stacker or leave the stacker.
100 | B | 堆高機在傾斜地面裝卸作業，地面傾斜角度不得超過 | How many degrees should the inclination angle of the ground not exceed? |  |  |  | 1 度 | 1 degree |  |  |  | 3 度 | 3 degrees |  |  |  | 5 度 | 5 degrees |  |  |  | 7 度。 The stacker is loading and unloading on a sloping ground. | 7 degrees.
101 | B | 左圖堆高機安全標貼警示 | What does the stacker safety label on the left warn? |  |  |  | 連接插頭 | connect the plug |  |  |  | 繫上安全帶 | fasten your seat belt |  |  |  | 從右至左對接 | butt joint from right to left |  |  |  | 注意連接方 向。 | pay attention to the connection direction.
102 | A | 下圖堆高機安全標貼警示 | What does the safety sticker on the stacker in the figure below warn? |  |  |  | 禁止跳車 | jumping is prohibited |  |  |  | 防止翻車 | prevent rollover |  |  |  | 重心不穩 | unstable center of gravity |  |  |  | 注意人員摔出。 | watch out for people falling out .
103 | C | 下圖堆高機安全標貼警示 | What does the safety sticker on the stacker in the figure below warn? |  |  |  | 注意移動方向 | pay attention to the direction of movement |  |  |  | 注意手指方向 | pay attention to finger direction |  |  |  | 禁止手部伸入 | no hand reaching in |  |  |  | 防止人員手部僵 化。 | prevent the rigidity of personnel's hands .
104 | C | 下圖堆高機安全標貼警示 | What does the safety sticker on the stacker in the figure below warn? |  |  |  | 注意重疊 | pay attention to overlap |  |  |  | 防止摺疊 | prevent folding |  |  |  | 參閱操作手冊 | refer to the operation manual |  |  |  | 注意放置方向。 | pay attention to the placement direction .
105 | C | 下圖堆高機安全標貼警示 | What does the safety sticker on the stacker in the figure below warn? |  |  |  | 禁止站立 | no standing |  |  |  | 防止貨叉墜落 | prevent the shuttle from falling |  |  |  | 貨叉下方禁止人員進入 | no people are allowed to enter under the shuttle |  |  |  | 注意貨叉下方 人員高度。 | pay attention to the height of personnel under the shuttle .
106 | A | 下圖堆高機安全標貼警示 | What does the safety sticker on the stacker in the figure below warn? |  |  |  | 貨叉禁止人員站立 | the shuttle prohibits people from standing |  |  |  | 防止貨叉升起 | prevent the shuttle from lifting |  |  |  | 貨叉上方禁止人員進入 | no people are allowed to enter above the shuttle |  |  |  | 注意 貨叉後方輪胎高度。 | pay attention to the height of the tire behind the shuttle .
107 | D | 下圖堆高機安全標貼警示 | What does the safety label on the forklift shown below warn against? |  |  |  | 禁止玩弄風扇 | do not play with the fan |  |  |  | 用手轉動風扇 | turn the fan by hand |  |  |  | 非操作人員禁止轉動風扇 | non-operating personnel are prohibited from turning the fan |  |  |  | 防止手 部割傷。 | prevent hand injuries .
108 | D | 下圖堆高機安全標貼警示 | What does the safety sticker on the stacker in the figure below warn? |  |  |  | 按下開關立即斷路 | press the switch to disconnect immediately |  |  |  | 自動切換電源開關 | automatically switch over the power switch |  |  |  | 電源切換開關 | power switch over |  |  |  | 緊急停止 作動按鈕。 | emergency stop actuation button .
109 | A | 下圖堆高機安全標貼警示 | What does the safety sticker on the stacker in the figure below warn? |  |  |  | 清洗前預作防潮措施 | prepare moisture-proof measures before cleaning |  |  |  | 禁止人員清洗 | personnel cleaning is prohibited |  |  |  | 使用人力轉緊排水 | use manpower to tighten drainage |  |  |  | 禁止使 用壓力水清洗。 | prohibit the use of pressure water for cleaning .
110 | A | 左圖堆高機安全標貼警示 | What does the safety sticker on the stacker on the left picture warn about? |  |  |  | 防止燙傷 | prevent burns |  |  |  | 禁止手部碰觸 | no hand touch |  |  |  | 防止利用手部操作 | prevent the use of hand operation |  |  |  | 禁止使用手 壓。 | no hand pressure.
111 | A | 若堆高機無負載空車行駛初速度為 20 公里/小時，踩下煞車，堆高機應於多少距離之內停車，才 算符合法令規定 | how many meters should the stacker stop before it meets the requirements of the law? |  |  |  | 5 | 5 |  |  |  | 6 | 6 |  |  |  | 7 | 7 |  |  |  | 8 公尺。 If the stacker is running at an initial speed of 20 km/h with no load and the brake is applied, within | 8.
112 | A | 停止行駛之堆高機，已採取防止勞工墜落設備或措施者 | For the stopped stacker, can those who have taken equipment or measures to prevent workers from falling down carry operators? |  |  |  | 可以 | Yes |  |  |  | 禁止 | No |  |  |  | 依雇主規定 | according to the employer's regulations |  |  |  | 依現場狀 況 搭載作業人員。 | according to site conditions.
113 | B | 堆高機之貨叉所承載貨物之棧板、箱籠及其他堆高機(乘坐席以外)部分 | Can the pallets, cages of the cargo and other parts of the stacker (except the seats) carried by the shuttle of the stacker carry operators? |  |  |  | 可以 | Yes |  |  |  | 禁止 | No |  |  |  | 依僱主 規定 | according to the employer's regulations |  |  |  | 依現場狀況 搭載作業人員。 | according to site conditions.
114 | C | 職業安全衛生設施規則規定物品重量超過多少公斤者，應以機動車輛或其他機械搬運為宜 | how many kilograms should the weight of articles be transported by motor vehicles or other machinery stipulated by Regulations for the Occupational Safety and Health Equipments and Measures? |  |  |  | 300 | 300 |  |  |  | 400 | 400 |  |  |  | 500 | 500 |  |  |  | 600。 Over | 600.
115 | D | 雇主對於工作場所有物體飛落之虞者，應設置防止物體飛落之設備，並供給等防護具，使勞工戴 用 | What should workers wear? |  |  |  | 護目鏡 | goggles |  |  |  | 安全鞋 | safety shoes |  |  |  | 工作手套 | work gloves |  |  |  | 安全帽。 Employers should install equipment to prevent objects from falling off and provide other protective equipment for all objects in the workplace that are likely to fall. | safety helmet.
116 | D | 雇主使勞工於有車輛出入或往來之工作場所作業時，有導致勞工遭受交通事故之虞者，除應明顯 設置警戒標示外，並應置備何種防護衣，使勞工確實使用 | what kind of protective clothing should be provided so that the workers can actually use it? |  |  |  | 防寒背心 | cold-proof vest |  |  |  | 防火背心 | fireproof vest |  |  |  | 防風背心 | windproof vest |  |  |  | 反光背心。 When employers make workers work in workplaces where vehicles enter and exit or pass through, and there is a risk of causing traffic accidents to the workers, in addition to clearly setting up warning signs, | reflective vest.
117 | B | 下列何種勞工不須接受安全衛生教育訓練 | Which of the following workers are not required to receive safety and health education and training? |  |  |  | 新僱勞工 | newly hired workers |  |  |  | 工作環境、性質與變更前相當者在職勞 工 | employed workers whose working environment and nature are equivalent to those before the change |  |  |  | 無一定雇主 | no certain employer |  |  |  | 自營作業之勞工。 | self-employed workers.
118 | B | 堆高機操作人員之職業安全衛生在職教育訓練，每三年至少 | How many hours of occupational safety and health on-the-job education and training for stacker operators should be at least every three years? |  |  |  | 2 | 2 |  |  |  | 3 | 3 |  |  |  | 4 | 4 |  |  |  | 5 小時。 | 5.
119 | C | 荷重在 1 公噸以上堆高機操作人員特殊安全衛生教育訓練應實施 | How many hours of special safety and health education and training should be carried out for stacker operators with a load of more than 1 metric ton? |  |  |  | 14 | 14 |  |  |  | 16 | 16 |  |  |  | 18 | 18 |  |  |  | 20 小時。 | 20.
120 | C | 非屬汽車範圍而行駛於道路上之動力機械，未依規定請領臨時通行證，或其駕駛人未依規定領有 駕駛執照者，處所有人或駕駛人罰鍰多少新台幣，並禁止其行駛 | how much is the NTD fine for the owner or driver and prohibits him from driving? |  |  |  | 600 元以下 | below NT$600 |  |  |  | 1000 元以上 2000 元以下 | from NT$1000 to NT$2000 |  |  |  | 3000 元以上 9000 元以下 | from NT$3000 to NT$9000 |  |  |  | 10000 元。 If power machinery that is not within the scope of an automobile and is driving on the road, and does not apply for a temporary pass in accordance with the regulations or the driver has not obtained a driving license in accordance with the regulations, | NT$10000.
121 | D | 應由何人對勞工施以從事工作及預防災變所必要之安全衛生教育訓練 | Who should provide workers with the necessary safety and health education and training for work and prevention of disasters? |  |  |  | 中央政府 | central government |  |  |  | 地方政府 | local government |  |  |  | 工會 | union |  |  |  | 雇主。 employer.
122 | B | 職業安全衛生法將堆高機歸屬為 | What kind of machinery does the Occupational Safety and Health Act classify stackers? |  |  |  | 危險機械 | dangerous machinery |  |  |  | 特殊機械 | special machinery |  |  |  | 工程機械 | construction machinery |  |  |  | 動力機械。 | power machinery.
123 | B | 在一般情形下，從事堆高機操作女性勞工不得於下列那一項時間內工作？ | which of the following hours are female laborers prohibited from working on stacker operation under normal circumstances? |  |  |  | 午後八時到翌晨六時 | 8 o'clock in the afternoon to 6 o'clock in the next morning |  |  |  | 午後十時到翌晨六時 | 10 o'clock in the afternoon to 6 o'clock in the next morning |  |  |  | 午後九時到翌晨六時 | 9 o'clock in the afternoon to 6 o'clock in the next morning |  |  |  | 午後七時到翌晨六時。 During | 7 o'clock in the afternoon to 6 o'clock in the next morning.
124 | B | 堆高機車身貼有下圖示標貼係為 | What does the sticker shown on the forklift body in the diagram below represent? |  |  |  | 檢查合格證 | inspection certificate |  |  |  | 驗證合格標章 | certification mark |  |  |  | 檢驗合格證 | inspection qualification certificate |  |  |  | 安全檢查證。 | safety inspection certificate .
125 | A | 下圖堆高機安全標貼警示 | What does the safety warning label shown below on the forklift indicate? |  |  |  | 禁止載搭其他人員 | prohibition of carrying additional personnel |  |  |  | 禁止人員站立 | prohibition of personnel standing |  |  |  | 禁止搭車人員坐立 | prohibition of personnel sitting or standing on the vehicle |  |  |  | 禁止二人 搭乘。 | prohibition of two-person riding .
126 | B | 下圖堆高機安全標貼警示表示 | What does the safety label warning of the stacker in the figure below mean? |  |  |  | 禁止進入堆高機 | no entry into the stacker |  |  |  | 禁止站立於伸縮桅桿與車身之間 | it is forbidden to stand between the telescopic mast and the car body |  |  |  | 禁止站立 操作堆高機 | it is forbidden to stand up and operate the stacker |  |  |  | 禁止非合格人員操作。 | operation by unqualified personnel is prohibited .
127 | A | 按輪胎式機具、車輛，依其原廠設計製造之構造、功能及用途等差異，堆高機屬於 | what is the nature of the stacker? |  |  |  | 不具備行車 安全性能而僅供場站內使用 | without driving safety performance and is only used in the station |  |  |  | 具備行車安全性能可供行駛公路 | with driving safety performance for driving on the highway |  |  |  | 不具備行車安全性能可供行駛 公路 | without driving safety performance for driving on the highway |  |  |  | 具備行車安全性能而僅供場站內使用。 According to the differences in structure, function and purpose of rubber-tired machines and vehicles according to their original design and manufacture, | with driving safety performance and is only used in the station.
128 | B | 堆高機依道路交通安全規則規定 | Can the stacker be driven on public roads in accordance with road traffic safety regulations? |  |  |  | 可以 | Yes |  |  |  | 不可以 | No |  |  |  | 依各路段允許範圍 | depends on the permitted range of each road section |  |  |  | 依使用允許時段 行駛 於公路。 | depends on the permitted time of usage.
129 | A | 堆高機如需經公路移往不同地區作業，應如何處理 | What should be done if the stacker needs to be moved to different areas by road? |  |  |  | 以適當之載具運送 | shipped in an appropriate carrier |  |  |  | 直接行駛於公路 | drive directly on the road |  |  |  | 選 擇較少人車時段行駛 | choose a time interval with fewer people and vehicles to drive |  |  |  | 選擇人車較少之道路行駛。 | choose a road with fewer people and vehicles to drive.
130 | C | 堆高機之機內無駕駛座者，時速低於 | how many kilometers per hour should the direction indicator be exempted for those who have no driver's seat in the stacker? |  |  |  | 10 | 10 |  |  |  | 15 | 15 |  |  |  | 20 | 20 |  |  |  | 25 km 者得免設方向指示器。 Under | 25.
131 | D | 配重平衡式堆高機前後安定度，於運行基準負荷狀態坡度為 | What is the slope of the front and rear stability of the counterweight balanced stacker in the base-load operation state? |  |  |  | 15% | 15% |  |  |  | 16% | 16% |  |  |  | 17% | 17% |  |  |  | 18%。 | 18%.
132 | B | 依 CNS 標準 1 噸以上未滿 5 噸堆高機，基準負載中心為 | how many millimeters? |  |  |  | 400 | 400 |  |  |  | 500 | 500 |  |  |  | 600 | 600 |  |  |  | 550 ㎜。 According to the CNS standard, a stacker that is at least 1 ton and less than 5 tons should have a base load center of | 550.
133 | A | 輪胎充氣壓力太高會磨損 | What will be worn if the tire inflation pressure is too high? |  |  |  | 胎面 | tread |  |  |  | 胎唇 | tire bead |  |  |  | 胎肩 | shoulder |  |  |  | 鋼圈。 | rim.
134 | C | 堆高機操作人員之防護具配備有 | What are the protective gears for stacker operators? |  |  |  | 頭巾、耳罩、安全鞋 | headscarf, earmuffs, safety shoes |  |  |  | 絕緣手套、防音帽、防風眼鏡 | insulating gloves, soundproof caps, windproof glasses |  |  |  | 安全 帽、安全鞋、安全帶 | safety helmet, safety shoes, safety belt |  |  |  | 頭巾、面罩、耳罩。 | headscarf, face shield, earmuffs.
135 | A | 下列何者會造成電線短路？ | Which of the following causes a short circuit in a wire? |  |  |  | 電流過大 | excessive current |  |  |  | 電壓過小 | insufficient voltage |  |  |  | 電流過小 | insufficient current |  |  |  | 電容過大。 | excessive capacitance.
136 | C | 以何種儀器來測量電瓶電解液之比重？ | What kind of instrument is used to measure the specific gravity of battery electrolyte? |  |  |  | 壓力計 | manometer |  |  |  | 濕度計 | hygrometer |  |  |  | 比重計 | hydrometer |  |  |  | 加水杯。 | make-up water cup.
137 | C | 下列那一項因素不會使電瓶爆炸？ | Which of the following factors will not cause the battery to explode? |  |  |  | 正負極電線短路 | the positive and negative wires are short-circuited |  |  |  | 接線錯誤 | wiring error |  |  |  | 電解液硫酸太稀 | electrolyte sulfuric acid is too dilute |  |  |  | 電瓶線破 皮。 | the battery cable is broken.
138 | C | 下列何種物質的導電性能最好？ | Which of the following substances has the best conductivity? |  |  |  | 水 | water |  |  |  | 人體 | human body |  |  |  | 金屬線 | metal wire |  |  |  | 光纖維。 | optical fiber.
139 | A | 頭部在眼睛以上部位出血，欲止血時可壓迫 | when bleeding above the eyes? |  |  |  | 耳前方 | in front of the ear |  |  |  | 耳後方 | behind the ear |  |  |  | 鼻上處 | above the nose |  |  |  | 頸部。 Where should pressure be applied to stop the bleeding | neck.
140 | D | 物品之標記中邊為紅色的圖形標示 | What does the red figure in the mark of the item indicate? |  |  |  | 說明標示 | instruction sign |  |  |  | 注意標示 | attention sign |  |  |  | 警告標示 | warning sign |  |  |  | 禁止標示。 | mandatory forbidden sign.
141 | B | 標記中重要作業程式、方法之有關標記，除顏色分類外，其外型通常為 | What is the appearance of the important operating procedures, methods and other related marks in the marking besides the color classification? |  |  |  | 圓形 | round |  |  |  | 長方形 | rectangular |  |  |  | 三角 形 | triangle |  |  |  | 梯型。 | trapezoid.
142 | C | 體格檢查發現應僱勞工不適於某種工作時， | What can the employer do when the physical examination finds that the employee is not suitable for a certain job? |  |  |  | 雇主得強迫其從事該項工作 | the employer may force him to do the work |  |  |  | 雇主可解僱勞工 | the employer can fire the employee |  |  |  | 雇主不得僱用其從事該項工作 | the employer must not hire him for the work |  |  |  | 雇主隨勞工意願再作決定。 | the employer makes decisions according to the employee' wishes.
143 | D | 勞工申訴工作場所違反有關安全衛生之規定時，雇主 | When workers complain about violations of safety and health regulations in the workplace, employers: |  |  |  | 得解僱勞工 | can lay off workers |  |  |  | 得將勞工調職 | can transfer workers |  |  |  | 得調低勞 工待遇 | can lower wages of workers |  |  |  | 應採取必要改善措施。 | should adopt necessary improvement measures.
144 | C | 職業安全衛生法規定，工作場所有立即發生危險之虞時，得在不危及其他工作者安全情形下，自 行停止作業及 | when there is an immediate danger in the workplace, it is permissible to stop the operation on one's own without endangering the safety of other workers and to: |  |  |  | 迅速搶救 | rescue quickly |  |  |  | 停止工作即可 | just stop working |  |  |  | 退避至安全場所 | evacuate to a safe place |  |  |  | 研究對策。 The Occupational Safety and Health Act stipulates that | research countermeasures.
145 | C | 有關職業安全衛生法之相關規定應由 | Who should be responsible for disseminating the relevant provisions of the Occupational Safety and Health Act and keeping workers informed? |  |  |  | 勞動部 | Ministry of Labor |  |  |  | 傳播媒體 | media |  |  |  | 雇主 | employers |  |  |  | 同事 負責宣導，使勞工周 知。 | colleagues.
146 | B | 勞工不接受雇主安排之健康檢查，可處若干新台幣以下之罰鍰？ | how much fine in NTD can be imposed on workers who do not accept the health check arranged by the employer? |  |  |  | 2 | 2 |  |  |  | 3 | 3 |  |  |  | 4 | 4 |  |  |  | 5 仟元。 Below | 5 thousand yuan.
147 | B | 雇主不依規定對勞工實施定期健康檢查，依法可處新台幣 3 萬元以上，若干元以下罰鍰？ | how much of a fine? |  |  |  | 14 | 140 |  |  |  | 15 | 150 |  |  |  | 16 | 160 |  |  |  | 17 萬元。 Employers who fail to implement regular health check-ups on workers in accordance with the regulations can be fined more than NT$30,000, but less than | 170 thousand NT dollars.
148 | A | 職業安全衛生法中所稱之雇主為 | Who is the employer referred to in the Occupational Safety and Health Act? |  |  |  | 事業主或事業經營負責人 | business owner or person in charge of business management |  |  |  | 課長 | section chief |  |  |  | 領班 | foreman |  |  |  | 管理員。 | administrator.
149 | C | 職業安全衛生法施行細則規定，雇主對勞工施行體格檢查，係為 | What is the purpose? |  |  |  | 作為日後陞遷依據 | as a basis for future promotion |  |  |  | 檢查有 無不可告人之疾 | check if there are hidden diseases |  |  |  | 識別其工作適應性 | identify his/her work adaptability |  |  |  | 僅供參考存檔用。 Enforcement Rules of the Occupational Safety and Health Act stipulate that employers perform physical examinations on workers. | for reference and archival purposes only.
150 | D | 銅之單位體積重量(比重)大約為 | What is the approximate unit volume weight (specific gravity) of copper? |  |  |  | 0.7 | 0.7 |  |  |  | 3.56 | 3.56 |  |  |  | 7.87 | 7.87 |  |  |  | 8.89。 | 8.89.
151 | C | 鋼之單位體積重量(比重)大約為 | What is the approximate unit volume weight (specific gravity) of steel? |  |  |  | 3.56 | 3.56 |  |  |  | 5.26 | 5.26 |  |  |  | 7.85 | 7.85 |  |  |  | 8.96。 | 8.96.
152 | A | 力學單位 1G 之加速度等於 | What is the acceleration of 1G in the mechanical unit? |  |  |  | 9.8m/s2 | 9.8m/s2 |  |  |  | 980m/s2 | 980m/s2 |  |  |  | 1m/s2 | 1m/s2 |  |  |  | 1cm/s2。 | 1cm/s2.
153 | B | 電氣單位 1kW 之功率等於多少 kgf-m/s | What is the equivalent of 1 kW of electrical power in kgf-m/s? |  |  |  | 75 | 75 |  |  |  | 102 | 102 |  |  |  | 362 | 362 |  |  |  | 746。 | 746.
154 | B | 單位面積所承受的剪斷負荷所產生的應力稱為 | What is the stress caused by the shear load per unit area called? |  |  |  | 力矩 | moment |  |  |  | 剪應力 | shearing stress |  |  |  | 力臂 | arm of force |  |  |  | 應變。 | strain.
155 | B | 相同的力作用於軸上，則力臂愈大，力矩 | what will the torque be? |  |  |  | 愈小 | the smaller |  |  |  | 愈大 | the larger |  |  |  | 無關 | irrelevant |  |  |  | 不一定。 If the same force acts on the shaft, the greater the force arm, | not necessarily.
156 | A | 同一直線動路上的兩動點，若其絕對速度與方向皆同，則其相對速度為 | What is the relative speed of two moving points on the same straight path if their absolute speed and direction are the same? |  |  |  | 0 | 0 |  |  |  | 互為 2 倍 | 2 times of each other |  |  |  | 互為 3 倍 | 3 times of each other |  |  |  | 互為 4 倍。 | 4 times of each other.
157 | D | 軸承的功用是 | What is the function of the bearing? |  |  |  | 承受軸上的扭轉力 | subjected to the torsion force on the shaft |  |  |  | 糾正軸之彎曲 | correct the bending of the shaft |  |  |  | 調整軸中心之位置 | adjust the position of the shaft center |  |  |  | 保持軸中心之位置。 | keep the position of the shaft center.
158 | C | 摩擦力的大小與下列何者有關 | Which of the following is the magnitude of friction related to? |  |  |  | 表面形狀 | surface shape |  |  |  | 接觸面的大小 | the size of the contact surface |  |  |  | 接觸面的粗糙度 | roughness of the contact surface |  |  |  | 速度。 | speed.
159 | A | 制動器的制動功率與摩擦面的面積 | What is the relationship between the braking power of the brake and the area of the friction surface? |  |  |  | 成正比 | proportional to |  |  |  | 成反比 | inversely proportional to |  |  |  | 平方成反比例 | proportional to inverse square |  |  |  | 無關。 | irrelevant.
160 | D | 當一機構之主動件作等速運動時，其從動件則有時運動有時靜止，此種運動機構稱 | What is the name of this kind of motion mechanism? |  |  |  | 反向運動 | reverse motion |  |  |  | 停放 | parking |  |  |  | 平行運動 | parallel motion |  |  |  | 間歇運動。 When the driver of a mechanism moves at a constant speed, the follower sometimes moves and sometimes remains stationary. | intermittent motion.
161 | A | 以斜面推物時，坡度愈小則 | what happens when the slope is smaller? |  |  |  | 愈省力 | more effort-saving |  |  |  | 愈費力 | more laborious |  |  |  | 不省力 | not effort-saving |  |  |  | 不一定。 When pushing objects on the inclined plane, | it depends.
162 | A | 人體通上交流電後會有觸電感覺的電流約幾毫安 | How many milliamps of electric current will the human body feel electric shock when it is connected to alternating current? |  |  |  | 1 | 1 |  |  |  | 5 | 5 |  |  |  | 10 | 10 |  |  |  | 50。 | 50.
163 | D | 下列何者非向量 | Which of the following is not a vector? |  |  |  | 位移 | displacement |  |  |  | 速度 | velocity |  |  |  | 加速度 | acceleration |  |  |  | 面積。 | area.
164 | C | 堆高機之電系保險絲之主要用途為 | What is the main purpose of the electric fuse of the stacker? |  |  |  | 防止電源欠相 | prevent power phase failure |  |  |  | 防止過電壓 | prevent overvoltage |  |  |  | 短路保護 | short circuit protection |  |  |  | 接地保護。 | grounding protection.
165 | D | 堆高機貨架銲接後銲道周圍受熱，未消失的內部應力稱為 | What is the term for the internal stress that remains unresolved caused by heat around the welding area of a forklift rack after welding? |  |  |  | 熱應力 | thermal stress |  |  |  | 熱抗力 | thermal resistance |  |  |  | 熱拉力 | thermal tension |  |  |  | 殘留應 力。 | residual stress.
166 | C | 電氣設備失火時，下列何種滅火器材最合適？ | Which fire extinguisher is most suitable for an electrical equipment fire? |  |  |  | 水 | water |  |  |  | 乾砂 | dry sand |  |  |  | 乾粉滅火器 | dry powder fire extinguisher |  |  |  | 泡沫滅火器。 | foam fire extinguisher.
167 | A | 沿著絕緣物的表面流向大地的電流稱為 | What is the current that flows to the ground along the surface of the insulator? |  |  |  | 漏洩 | leakage |  |  |  | 短路 | short circuit |  |  |  | 額定 | rated |  |  |  | 感應 電流。 | induced.
168 | A | 銅的比重比鋼大，因此 | what will happen? |  |  |  | 同樣體積銅重量大 | under the same volume, the weight of copper is large |  |  |  | 同樣的體積重量兩者一樣大 | under the same volume, both have the same weight |  |  |  | 同樣體積鋼的重量 大 | under the same volume, the weight of steel is large |  |  |  | 同樣的重量銅的體積大。 Copper has a larger specific gravity than steel, so | under the same weight, the volume of copper is large.
169 | D | 計算力矩時，其力與力臂需成何種角度 | what angle does the force and the arm of force need to make? |  |  |  | 0° | 0° |  |  |  | 30° | 30° |  |  |  | 60° | 60° |  |  |  | 90°。 When calculating the torque, | 90°.
170 | D | 露天儲存桶裝油料時，堆高機操作人員應使油桶 | how should the stacker operator put the oil drums? |  |  |  | 正立 | upright |  |  |  | 斜置 | tilt |  |  |  | 倒立 | stand upside down |  |  |  | 側臥。 When storing barreled oil in the open air, | lie on the side.
171 | D | 安全衛生工作守則是 | Who stipulates the safety and health work code? |  |  |  | 雇主訂定 | stipulated by the employer |  |  |  | 勞工代表訂定 | stipulated by the labor representative |  |  |  | 檢查單位訂定 | stipulated by the inspection entity |  |  |  | 勞資雙方合訂。 management. | stipulated by labor and
172 | B | 雇主對於勞工從事載貨臺裝卸貨物其高差在多少公尺以上者，應提供職業安全上下之設備 | how many meters above the height difference should the employer provide occupational safety equipment? |  |  |  | 1 | 1 |  |  |  | 1.5 | 1.5 |  |  |  | 2.0 | 2.0 |  |  |  | 2.5。 For workers who are engaged in loading and unloading goods on the loading platform, | 2.5.
173 | C | 雇主對於草袋、麻袋、塑膠袋等袋裝容器構成之積垛，高度在 2 公尺以上者，應規定其積垛與積 垛間下端之距離在多少公分以上 | how many centimeters should the employer specify the distance between the stack and the lower end of the stack ? |  |  |  | 1 | 1 |  |  |  | 5 | 5 |  |  |  | 10 | 10 |  |  |  | 15。 For the stacks of straw sacks, gunny bags, plastic bags and other bagged containers that are above 2 meters in height, at more than | 15.
174 | D | 堆高機裝卸裝置使用之鏈條，其安全係數應在多少以上 | What is the safety factor of the chain used in the stacker loading and unloading device? |  |  |  | 1 | 1 |  |  |  | 2 | 2 |  |  |  | 3 | 3 |  |  |  | 5。 | 5.
175 | B | 堆高機應設置前照燈及後照燈，但堆高機已註明限照度良好場所使用者， | what should be done? |  |  |  | 一律設置 | always be equipped as well |  |  |  | 不在此 限 | not subject to the limit |  |  |  | 不用設置 | no need to be equipped |  |  |  | 不一定設置。 Stackers should be equipped with headlights and backlights, but for those stackers that have been limited for use in places with good illumination, | not necessarily to be equipped.
176 | B | 堆高機應設置符合規定之頂蓬，其頂蓬強度足以承受堆高機最大荷重之 2 倍之值等分佈靜荷重， 其值逾 4 公噸者為多少公噸 | How many metric tons is the value of more than 4 metric tons? |  |  |  | 3 | 3 |  |  |  | 4 | 4 |  |  |  | 5 | 5 |  |  |  | 6。 The stacker should be equipped with a head living that meets the requirements. The head living is strong enough to withstand the uniformly distributed static load of twice the maximum load of the stacker. | 6.
177 | B | 職業災害發生的人為原因，主要是： | What is the main man-made cause of occupational disasters? |  |  |  | 不安全的行為加不安全的環境 | unsafe behavior plus unsafe environment |  |  |  | 不安全的行為加不守法 的勞工 | unsafe behavior plus unlawful labor |  |  |  | 不安全的工具加不安全的環境 | unsafe tools plus unsafe environment |  |  |  | 不安全的物料加不安全的環境。 | unsafe materials plus unsafe environment.
178 | A | 堆高機應每年就該機械之整體實施檢查 | How many times should the stacker be inspected as a whole for the machinery every year? |  |  |  | 一次 | once |  |  |  | 二次 | twice |  |  |  | 三次 | three times |  |  |  | 五次。 | five times.
179 | D | 堆高機應每月就下列規定定期實施檢查一次，何者為非 | What is wrong? |  |  |  | 制動裝置、離合器及方向裝置 | braking device, clutch and steering device |  |  |  | 積載 裝置及油壓裝置 | stowage device and hydraulic device |  |  |  | 頂蓬及桅桿 | head living and mast |  |  |  | 制動器、連結裝置及各種儀器。 The stacker shall be inspected regularly once a month in accordance with the following regulations. | brakes, interservice and various instruments.
180 | D | 物品重量達多少公斤以上，以機動車輛或其他機械搬運為宜，運輸路線，應妥善規劃並作標示？ | How many kilograms or more of an item should be transported by a motor vehicle or other machinery, and the transportation route should be properly planned and marked? |  |  |  | 100 | 100 |  |  |  | 200 | 200 |  |  |  | 300 | 300 |  |  |  | 500。 | 500.
181 | D | 車輛機械之作業或移動，有撞擊工作者之虞時，應置 | What kind of personnel should be provided when there is a risk of hitting workers during the operation or movement of vehicles and machinery? |  |  |  | 導覽人員 | guide staff |  |  |  | 解說人員 | commentators |  |  |  | 現場監督人員 | on-site supervisors |  |  |  | 管制引導人員。 | control and guide personnel.
182 | D | 車輛及堆高機之修理或附屬裝置之安裝；拆卸等工作時，於機臂、突樑、升降台及車台應使用 | What should be used on the boom, jib, lifting table and dolly when repairing vehicles and stackers or installing and disassembling auxiliary devices? |  |  |  | 千斤頂 | jack |  |  |  | 輪檔 | chock |  |  |  | 防滑墊 | non-slip matting |  |  |  | 安全支柱、絞車等防止物體飛落之設施。 | safe legs, winches and other facilities to prevent objects from flying off.
183 | B | 堆高機又稱叉舉車，我國國家標準局認證編號為 | What is the certification number of the National Bureau of Standards of my country? |  |  |  | CNS9150 | CNS9150 |  |  |  | CNS9250 | CNS9250 |  |  |  | CNS9350 | CNS9350 |  |  |  | CNS9550。 A stacker is also called a forklift. | CNS9550.
184 | D | 提供者提供之堆高機其構造、性能及防護未能符合安全標準者將處罰緩多少新台幣 | how much will the penalty be suspended? |  |  |  | 5 萬元至 20 萬元 | NT$50,000 to NT$200,000 |  |  |  | 10 萬元至 50 萬元 | NT$100,000 to NT$500,000 |  |  |  | 20 萬元至 100 萬元 | NT$200,000 to NT$1 million |  |  |  | 20 萬元至 200 萬元。 If the structure, performance and protection of the forklift provided by the provider fail to meet the safety standards, | NT$200,000 to NT$2 million.
185 | B | 電力動力堆高機充電時嚴禁 | What must be strictly avoided when charging an electric forklift? |  |  |  | 未關開關 | leaving the switch on |  |  |  | 烟火 | fire or sparks |  |  |  | 風速過大 | high wind speeds |  |  |  | 電力不穩定。 | unstable power supply.
186 | A | 堆高機的安全標示之識別號碼為 | What is the identification number of the safety marking of the stacker? |  |  |  | 廠商代碼 | manufacturer code |  |  |  | 型式檢定合格證號 | type verification certificate number |  |  |  | 標示序號 | marking serial number |  |  |  | 驗證 號碼。 | verification number.
187 | A | 配衡型堆高機之額定荷重幾噸以下，需於產品明顯處張貼安全標示 | how many tons of rated load or below? |  |  |  | 10 | 10 |  |  |  | 15 | 15 |  |  |  | 20 | 20 |  |  |  | 25。 Safety signs must be posted in obivous locations of the products for counterbalanced stackers with | 25.
188 | C | 堆高機操作人員在工作中感到疲勞情況下，下列處理方式何者錯誤 | which of the following solutions is wrong? |  |  |  | 小睡一下 | take a nap |  |  |  | 下車洗洗臉 | get out of the car and wash his face |  |  |  | 喝含酒精性飲料 | drink alcoholic beverages |  |  |  | 下車走動一下。 When the stacker operator feels fatigued at work, | get out of the car and walk around.
189 | C | 下列何者不是堆高機作業主要災害類型為 | Which of the following is not the main disaster type of stacker operation? |  |  |  | 被堆高機撞擊 | hit by a stacker |  |  |  | 物料倒塌 | material collapse |  |  |  | 低速慢行 | drive slowly at low speed |  |  |  | 堆高機翻 覆。 | the stacker overturns.
190 | C | 雇主未依規定於堆高機駕駛座配置安全帶，依法處罰鍰多少新台幣？ | What is the fine in New Taiwan Dollars if the employer fails to install a safety belt on a forklift driver's seat as required by law? |  |  |  | 300 元以上至 3,000 元以 下 | 300 to 3,000 NTD |  |  |  | 3,000 元以上至 30,000 元以下 | 3,000 to 30,000 NTD |  |  |  | 30,000 元以上至 300,000 元以下 | 30,000 to 300,000 NTD |  |  |  | 15,000 元以上至 150,000 元以下。 | 15,000 to 150,000 NTD.
191 | A | 現行堆高機必須使擔任駕駛之勞工確實使用駕駛座安全帶為 | What is the requirement for the current stacker to ensure that the driver is actually using the driver's seat belt? |  |  |  | 座式配重平衡型堆高機及側舉型堆 高機 | seat counterbalance lift truck and side loading lift truck |  |  |  | 檢提型堆高機及桅桿型堆高機 | turret lift truck and reach lift truck |  |  |  | 伸縮型堆高機與越野型堆高機 | telescopic materials handler and rough terrain lift truck |  |  |  | 桅桿轉動型堆高機與動 力拖板車。 | swing mast truck and pedestrian controlled lift truck.